## io_register_list
#offset | condition | name | bit | rw | category | volatile/permanent | fieldname | shift | bit
# Display control register p40, p59, p92 ...
0x000 |  | DISPCNT | 32 | rw | GX | volatile | O | 31 | 1 | BG | 30 | 1 | BGSCREENOFFSET | 27 | 3 | BGCHAROFFSET | 24 | 3 | OH | 23 | 1 | EXOBJ | 20 | 3 | VRAM | 18 | 2 | MODE | 16 | 2 | OW | 15 | 1 | W1 | 14 | 1 | W0 | 13 | 1 | DISPLAY | 8 | 5 | BLANK | 7 | 1 | OBJMAP | 4 | 3 | BG02D3D | 3 | 1 | BGMODE | 0 | 3 | OBJMAP_CH | 4 | 1 | OBJMAP_BM | 5 | 2 | EXOBJ_CH | 20 | 2 | EXOBJ_BM | 22 | 1
# Display status p39.
0x004 |  | DISPSTAT | 16 | rw | GX | volatile | VCOUNTER | 7 | 9 | VQI | 5 | 1 | HBI | 4 | 1 | VBI | 3 | 1 | LYC | 2 | 1 | HBLK | 1 | 1 | VBLK | 0 | 1
0x006 |  | VCOUNT | 16 | rw | GX | volatile | VCOUNTER | 0 | 9
# BG control p55. BG0CNT also appears on p175.
0x008 |  | BG0CNT | 16 | rw | G2 | volatile | SCREENSIZE | 14 | 2 | BGPLTTSLOT | 13 | 1 | SCREENBASE | 8 | 5 | COLORMODE | 7 | 1 | MOSAIC | 6 | 1 | CHARBASE | 2 | 4 | PRIORITY | 0 | 2
0x00a |  | BG1CNT | 16 | rw | G2 | volatile | SCREENSIZE | 14 | 2 | BGPLTTSLOT | 13 | 1 | SCREENBASE | 8 | 5 | COLORMODE | 7 | 1 | MOSAIC | 6 | 1 | CHARBASE | 2 | 4 | PRIORITY | 0 | 2
0x00c |  | BG2CNT | 16 | rw | G2 | volatile | SCREENSIZE | 14 | 2 | AREAOVER | 13 | 1 | SCREENBASE | 8 | 5 | COLORMODE | 7 | 1 | MOSAIC | 6 | 1 | CHARBASE | 2 | 4 | PRIORITY | 0 | 2
0x00e |  | BG3CNT | 16 | rw | G2 | volatile | SCREENSIZE | 14 | 2 | AREAOVER | 13 | 1 | SCREENBASE | 8 | 5 | COLORMODE | 7 | 1 | MOSAIC | 6 | 1 | CHARBASE | 2 | 4 | PRIORITY | 0 | 2
# BG data reference start point setting; reference direction setting p69-. BG0OFS also appears on p 175.
0x010 |  | BG0OFS | 32 | w | G2 | volatile | VOFFSET | 16 | 9 | HOFFSET | 0 | 9
0x010 |  | BG0HOFS | 16 | w | G2 | volatile | OFFSET | 0 | 9
0x012 |  | BG0VOFS | 16 | w | G2 | volatile | OFFSET | 0 | 9
0x014 |  | BG1OFS | 32 | w | G2 | volatile | VOFFSET | 16 | 9 | HOFFSET | 0 | 9
0x014 |  | BG1HOFS | 16 | w | G2 | volatile | OFFSET | 0 | 9
0x016 |  | BG1VOFS | 16 | w | G2 | volatile | OFFSET | 0 | 9
0x018 |  | BG2OFS | 32 | w | G2 | volatile | VOFFSET | 16 | 9 | HOFFSET | 0 | 9
0x018 |  | BG2HOFS | 16 | w | G2 | volatile | OFFSET | 0 | 9
0x01a |  | BG2VOFS | 16 | w | G2 | volatile | OFFSET | 0 | 9
0x01c |  | BG3OFS | 32 | w | G2 | volatile | VOFFSET | 16 | 9 | HOFFSET | 0 | 9
0x01c |  | BG3HOFS | 16 | w | G2 | volatile | OFFSET | 0 | 9
0x01e |  | BG3VOFS | 16 | w | G2 | volatile | OFFSET | 0 | 9
0x020 |  | BG2PA | 16 | w | G2 | volatile | S | 15 | 1 | INTEGER_DX | 8 | 7 | DECIMAL_DX | 0 | 8
0x022 |  | BG2PB | 16 | w | G2 | volatile | S | 15 | 1 | INTEGER_DMX | 8 | 7 | DECIMAL_DMX | 0 | 8
0x024 |  | BG2PC | 16 | w | G2 | volatile | S | 15 | 1 | INTEGER_DY | 8 | 7 | DECIMAL_DY | 0 | 8
0x026 |  | BG2PD | 16 | w | G2 | volatile | S | 15 | 1 | INTEGER_DMY | 8 | 7 | DECIMAL_DMY | 0 | 8
0x028 |  | BG2X | 32 | w | G2 | volatile | S | 27 | 1 | INTEGER_SX | 8 | 19 | DECIMAL_SX | 0 | 8
0x02c |  | BG2Y | 32 | w | G2 | volatile | S | 27 | 1 | INTEGER_SY | 8 | 19 | DECIMAL_SY | 0 | 8
0x030 |  | BG3PA | 16 | w | G2 | volatile | S | 15 | 1 | INTEGER_DX | 8 | 7 | DECIMAL_DX | 0 | 8
0x032 |  | BG3PB | 16 | w | G2 | volatile | S | 15 | 1 | INTEGER_DMX | 8 | 7 | DECIMAL_DMX | 0 | 8
0x034 |  | BG3PC | 16 | w | G2 | volatile | S | 15 | 1 | INTEGER_DY | 8 | 7 | DECIMAL_DY | 0 | 8
0x036 |  | BG3PD | 16 | w | G2 | volatile | S | 15 | 1 | INTEGER_DMY | 8 | 7 | DECIMAL_DMY | 0 | 8
0x038 |  | BG3X | 32 | w | G2 | volatile | S | 27 | 1 | INTEGER_SX | 8 | 19 | DECIMAL_SX | 0 | 8
0x03c |  | BG3Y | 32 | w | G2 | volatile | S | 27 | 1 | INTEGER_SY | 8 | 19 | DECIMAL_SY | 0 | 8
# Windows p95 and p176.
0x040 |  | WIN0H | 16 | w | G2 | volatile | LEFTX | 8 | 8 | RIGHTX | 0 | 8
0x042 |  | WIN1H | 16 | w | G2 | volatile | LEFTX | 8 | 8 | RIGHTX | 0 | 8
0x044 |  | WIN0V | 16 | w | G2 | volatile | UPY | 8 | 8 | DOWNY | 0 | 8
0x046 |  | WIN1V | 16 | w | G2 | volatile | UPY | 8 | 8 | DOWNY | 0 | 8
0x048 |  | WININ | 16 | rw | G2 | volatile | WIN1IN | 8 | 6 | WIN0IN | 0 | 6
0x04a |  | WINOUT | 16 | rw | G2 | volatile | OBJWININ | 8 | 6 | WINOUT | 0 | 6
# Mosaic p99.
0x04c |  | MOSAIC | 16 | w | G2 | volatile | OBJVSIZE | 12 | 4 | OBJHSIZE | 8 | 4 | BGVSIZE | 4 | 4 | BGHSIZE | 0 | 4
# Color special effects p97 and p177 to p178.
0x050 |  | BLDCNT | 16 | rw | G2 | volatile | PLANE2 | 8 | 6 | EFFECT | 6 | 2 | PLANE1 | 0 | 6
0x052 |  | BLDALPHA | 16 | rw | G2 | volatile | EVB | 8 | 5 | EVA | 0 | 5
0x054 |  | BLDY | 16 | rw | G2 | volatile | EVY | 0 | 5
# 3D display control p103.
0x060 |  | DISP3DCNT | 16 | rw | G3X | volatile | PRI | 14 | 1 | GO | 13 | 1 | RO | 12 | 1 | FOG_SHIFT | 8 | 4 | FME | 7 | 1 | FMOD | 6 | 1 | EME | 5 | 1 | AAE | 4 | 1 | ABE | 3 | 1 | ATE | 2 | 1 | THS | 1 | 1 | TME | 0 | 1
# Display capture p48.
0x064 |  | DISPCAPCNT | 32 | rw | GX | volatile | E | 31 | 1 | MOD | 29 | 2 | COFS | 26 | 2 | SRCB | 25 | 1 | SRCA | 24 | 1 | WSIZE | 20 | 2 | WOFS | 18 | 2 | DEST | 16 | 2 | EVB | 8 | 5 | EVA | 0 | 5
# Main memory display mode p47. (down arrow) address is repeated.
0x068 |  | DISP_MMEM_FIFO | 32 | rw | GX | volatile | EVEN | 0 | 16 | ODD | 16 | 16
0x068 |  | DISP_MMEM_FIFO_L | 16 | rw | GX | volatile | RED | 0 | 5 | GREEN | 5 | 5 | BLUE | 10 | 5
0x06a |  | DISP_MMEM_FIFO_H | 16 | rw | GX | volatile | RED | 0 | 5 | GREEN | 5 | 5 | BLUE | 10 | 5
# Master brightness p50.
0x06c |  | MASTER_BRIGHT | 16 | rw | GX | volatile | E_MOD | 14 | 2 | E_VALUE | 0 | 5
# Video output p51.
0x070 |  | TVOUTCNT | 16 | w | GX | volatile | COMMAND3 | 8 | 4 | COMMAND2 | 4 | 4 | COMMAND | 0 | 4
#DMA p179
0x0b0 |  | DMA0SAD | 32 | rw | MI | volatile | DMASRC | 0 | 28
0x0b4 |  | DMA0DAD | 32 | rw | MI | volatile | DMADEST | 0 | 28
0x0b8 |  | DMA0CNT | 32 | rw | MI | volatile | E | 31 | 1 | I | 30 | 1 | MODE | 27 | 3 | SB | 26 | 1 | CM | 25 | 1 | SAR | 23 | 2 | DAR | 21 | 2 | WORDCNT | 0 | 21
0x0bc |  | DMA1SAD | 32 | rw | MI | volatile | DMASRC | 0 | 28
0x0c0 |  | DMA1DAD | 32 | rw | MI | volatile | DMADEST | 0 | 28
0x0c4 |  | DMA1CNT | 32 | rw | MI | volatile | E | 31 | 1 | I | 30 | 1 | MODE | 27 | 3 | SB | 26 | 1 | CM | 25 | 1 | SAR | 23 | 2 | DAR | 21 | 2 | WORDCNT | 0 | 21
0x0c8 |  | DMA2SAD | 32 | rw | MI | volatile | DMASRC | 0 | 28
0x0cc |  | DMA2DAD | 32 | rw | MI | volatile | DMADEST | 0 | 28
0x0d0 |  | DMA2CNT | 32 | rw | MI | volatile | E | 31 | 1 | I | 30 | 1 | MODE | 27 | 3 | SB | 26 | 1 | CM | 25 | 1 | SAR | 23 | 2 | DAR | 21 | 2 | WORDCNT | 0 | 21
0x0d4 |  | DMA3SAD | 32 | rw | MI | volatile | DMASRC | 0 | 28
0x0d8 |  | DMA3DAD | 32 | rw | MI | volatile | DMADEST | 0 | 28
0x0dc |  | DMA3CNT | 32 | rw | MI | volatile | E | 31 | 1 | I | 30 | 1 | MODE | 27 | 3 | SB | 26 | 1 | CM | 25 | 1 | SAR | 23 | 2 | DAR | 21 | 2 | WORDCNT | 0 | 21
0x0e0 |  | DMA0_CLR_DATA | 32 | rw | MI | volatile
0x0e4 |  | DMA1_CLR_DATA | 32 | rw | MI | volatile
0x0e8 |  | DMA2_CLR_DATA | 32 | rw | MI | volatile
0x0ec |  | DMA3_CLR_DATA | 32 | rw | MI | volatile
# Video output p51.
0x100 |  | TM0CNT_L | 16 | rw | OS | volatile | TIMER0CNT | 0 | 16
0x102 |  | TM0CNT_H | 16 | rw | OS | volatile | E | 7 | 1 | I | 6 | 1 | PS | 0 | 2
0x104 |  | TM1CNT_L | 16 | rw | OS | volatile | TIMER1CNT | 0 | 16
0x106 |  | TM1CNT_H | 16 | rw | OS | volatile | E | 7 | 1 | I | 6 | 1 | CH | 2 | 1 | PS | 0 | 2
0x108 |  | TM2CNT_L | 16 | rw | OS | volatile | TIMER2CNT | 0 | 16
0x10a |  | TM2CNT_H | 16 | rw | OS | volatile | E | 7 | 1 | I | 6 | 1 | CH | 2 | 1 | PS | 0 | 2
0x10c |  | TM3CNT_L | 16 | rw | OS | volatile | TIMER2CNT | 0 | 16
0x10e |  | TM3CNT_H | 16 | rw | OS | volatile | E | 7 | 1 | I | 6 | 1 | CH | 2 | 1 | PS | 0 | 2
#SIO p14-1
0x120 |  | SIODATA32 | 32 | rw | EXI | volatile | H | 16 | 16 | L | 0 | 16
0x128 |  | SIOCNT | 16 | rw | EXI | volatile | TSEND | 3 | 1 | TRECV | 2 | 1
0x12c |  | SIOSEL | 16 | rw | EXI | volatile | SEL | 0 | 1
# Keys p182.
0x130 |  | KEYINPUT | 16 | r | PAD | volatile | L | 9 | 1 | R | 8 | 1 | DOWN | 7 | 1 | UP | 6 | 1 | LEFT | 5 | 1 | RIGHT | 4 | 1 | START | 3 | 1 | SEL | 2 | 1 | B | 1 | 1 | A | 0 | 1
0x132 |  | KEYCNT | 16 | rw | PAD | volatile | LOGIC | 15 | 1 | INTR | 14 | 1 | L | 9 | 1 | R | 8 | 1 | DOWN | 7 | 1 | UP | 6 | 1 | LEFT | 5 | 1 | RIGHT | 4 | 1 | START | 3 | 1 | SEL | 2 | 1 | B | 1 | 1 | A | 0 | 1
# ARM7 interface p187.
0x180 |  | SUBPINTF | 16 | rw | PXI | volatile | I | 14 | 1 | IREQ | 13 | 1 | A9STATUS | 8 | 4 | A7STATUS | 0 | 4
0x184 |  | SUBP_FIFO_CNT | 16 | rw | PXI | volatile | E | 15 | 1 | ERR | 14 | 1 | RECV_RI | 10 | 1 | RECV_FULL | 9 | 1 | RECV_EMP | 8 | 1 | SEND_CL | 3 | 1 | SEND_TI | 2 | 1 | SEND_FULL | 1 | 1 | SEND_EMP | 0 | 1
0x188 |  | SEND_FIFO | 32 | rw | PXI | volatile
0x100000 |  | RECV_FIFO | 32 | rw | PXI | volatile
# Memory card
0x1a0 |  | MCCNT0 | 16 | rw | MI | volatile | E | 15 | 1 | I | 14 | 1 | SEL | 13 | 1 | BUSY | 7 | 1 | MODE | 6 | 1 | BAUDRATE | 0 | 2
0x1a2 |  | MCD0 | 16 | rw | MI | volatile | DATA | 0 | 8
0x100010 |  | MCD1 | 32 | rw | MI | volatile
0x1a4 |  | MCCNT1 | 32 | rw | MI | volatile | START | 31 | 1 | WR | 30 | 1 | CT | 27 | 1 | PC | 24 | 3 | RDY | 23 | 1 | L2 | 16 | 6 | L1 | 0 | 13
0x1a8 |  | MCCMD0 | 32 | w | MI | volatile | CMD3 | 24 | 8 | CMD2 | 16 | 8 | CMD1 | 8 | 8 | CMD0 | 0 | 8
0x1ac |  | MCCMD1 | 32 | w | MI | volatile | CMD7 | 24 | 8 | CMD6 | 16 | 8 | CMD5 | 8 | 8 | CMD4 | 0 | 8
# External memory p27.
0x204 |  | EXMEMCNT | 16 | rw | MI | volatile | EP | 15 | 1 | IFM | 14 | 1 | MP | 11 | 1 | CP | 7 | 1 | PHI | 5 | 2 | ROM2nd | 4 | 1 | ROM1st | 2 | 2 | RAM | 0 | 2
# Interrupts p183.
0x208 |  | IME | 16 | rw | OS | volatile | IME | 0 | 1
0x210 |  | IE | 32 | rw | OS | volatile | GF | 21 | 1 | MI | 20 | 1 | MC | 19 | 1 | IFN | 18 | 1 | IFE | 17 | 1 | A7 | 16 | 1 | I_D | 13 | 1 | K | 12 | 1 | D3 | 11 | 1 | D2 | 10 | 1 | D1 | 9 | 1 | D0 | 8 | 1 | T3 | 6 | 1 | T2 | 5 | 1 | T1 | 4 | 1 | T0 | 3 | 1 | VE | 2 | 1 | HB | 1 | 1 | VB | 0 | 1
0x214 |  | IF | 32 | rw | OS | volatile | GF | 21 | 1 | MI | 20 | 1 | MC | 19 | 1 | IFN | 18 | 1 | IFE | 17 | 1 | A7 | 16 | 1 | I_D | 13 | 1 | K | 12 | 1 | D3 | 11 | 1 | D2 | 10 | 1 | D1 | 9 | 1 | D0 | 8 | 1 | T3 | 6 | 1 | T2 | 5 | 1 | T1 | 4 | 1 | T0 | 3 | 1 | VE | 2 | 1 | HB | 1 | 1 | VB | 0 | 1
# RAM bank control register p29 (Did analyze but ...)
0x240 |  | VRAMCNT | 32 | w | GX | volatile
0x240 |  | VRAMCNT_A | 8 | w | GX | volatile | E | 7 | 1 | OFS | 3 | 2 | MST | 0 | 2
0x241 |  | VRAMCNT_B | 8 | w | GX | volatile | E | 7 | 1 | OFS | 3 | 2 | MST | 0 | 2
0x242 |  | VRAMCNT_C | 8 | w | GX | volatile | E | 7 | 1 | OFS | 3 | 2 | MST | 0 | 3
0x243 |  | VRAMCNT_D | 8 | w | GX | volatile | E | 7 | 1 | OFS | 3 | 2 | MST | 0 | 3
0x244 |  | WVRAMCNT | 32 | w | GX | volatile
0x244 |  | VRAMCNT_E | 8 | w | GX | volatile | E | 7 | 1 | MST | 0 | 3
0x245 |  | VRAMCNT_F | 8 | w | GX | volatile | E | 7 | 1 | OFS | 3 | 2 | MST | 0 | 3
0x246 |  | VRAMCNT_G | 8 | w | GX | volatile | E | 7 | 1 | OFS | 3 | 2 | MST | 0 | 3
0x247 |  | VRAMCNT_WRAM | 8 | w | GX | volatile | BANK | 0 | 2
0x248 |  | VRAM_HI_CNT | 16 | w | GX | volatile
0x248 |  | VRAMCNT_H | 8 | w | GX | volatile | E | 7 | 1 | MST | 0 | 2
0x249 |  | VRAMCNT_I | 8 | w | GX | volatile | E | 7 | 1 | MST | 0 | 2
# Accelerator (divider and square root calculator) p185.
0x280 |  | DIVCNT | 16 | rw | CP | volatile | BUSY | 15 | 1 | DIV0 | 14 | 1 | MODE | 0 | 2
# In the 4 from DIV_xxx down created _H and _L in addition to 64-bit access
0x290 |  | DIV_NUMER | 64 | rw | CP | volatile
0x290 |  | DIV_NUMER_L | 32 | rw | CP | volatile
0x294 |  | DIV_NUMER_H | 32 | rw | CP | volatile
0x298 |  | DIV_DENOM | 64 | rw | CP | volatile
0x298 |  | DIV_DENOM_L | 32 | rw | CP | volatile
0x29c |  | DIV_DENOM_H | 32 | rw | CP | volatile
0x2a0 |  | DIV_RESULT | 64 | rw | CP | volatile
0x2a0 |  | DIV_RESULT_L | 32 | rw | CP | volatile
0x2a4 |  | DIV_RESULT_H | 32 | rw | CP | volatile
0x2a8 |  | DIVREM_RESULT | 64 | rw | CP | volatile
0x2a8 |  | DIVREM_RESULT_L | 32 | rw | CP | volatile
0x2ac |  | DIVREM_RESULT_H | 32 | rw | CP | volatile
0x2b0 |  | SQRTCNT | 16 | rw | CP | volatile | BUSY | 15 | 1 | MODE | 0 | 1
0x2b4 |  | SQRT_RESULT | 32 | rw | CP | volatile
# In the following SQRT_PARAM created _H and _L in addition to 64-bit access.
0x2b8 |  | SQRT_PARAM | 64 | rw | CP | volatile
0x2b8 |  | SQRT_PARAM_L | 32 | rw | CP | volatile
0x2bc |  | SQRT_PARAM_H | 32 | rw | CP | volatile
#PAUSE page 19-43
0x300 |  | PAUSE | 16 | rw | OS | volatile | MOD | 14 | 2 | CHK | 0 | 1
# Power control p35.
0x304 |  | POWCNT | 16 | rw | GX | volatile | GE | 3 | 1 | RE | 2 | 1 | E2DG | 1 | 1 | LCD | 0 | 1 | LCDB | 8 | 1 | E2DGB | 9 | 1 | DSEL | 15 | 1
# Count register for rendered line count p174.
0x320 |  | RDLINES_COUNT | 16 | r | G3X | volatile | RENDERED_LINES_MIN | 0 | 6
# Edge color register p170 (Should consider naming for this field)
# Redundant definitions exist.
0x330 |  | EDGE_COLOR_0 | 32 | w | G3X | volatile | BLUE1 | 26 | 5 | GREEN1 | 21 | 5 | RED1 | 16 | 5 | BLUE0 | 10 | 5 | GREEN0 | 5 | 5 | RED0 | 0 | 5
0x330 |  | EDGE_COLOR_0_L | 16 | w | G3X | volatile | BLUE0 | 10 | 5 | GREEN0 | 5 | 5 | RED0 | 0 | 5
0x332 |  | EDGE_COLOR_0_H | 16 | w | G3X | volatile | BLUE1 | 10 | 5 | GREEN1 | 5 | 5 | RED1 | 0 | 5
0x334 |  | EDGE_COLOR_1 | 32 | w | G3X | volatile | BLUE3 | 26 | 5 | GREEN3 | 21 | 5 | RED3 | 16 | 5 | BLUE2 | 10 | 5 | GREEN2 | 5 | 5 | RED2 | 0 | 5
0x334 |  | EDGE_COLOR_1_L | 16 | w | G3X | volatile | BLUE2 | 10 | 5 | GREEN2 | 5 | 5 | RED2 | 0 | 5
0x336 |  | EDGE_COLOR_1_H | 16 | w | G3X | volatile | BLUE3 | 10 | 5 | GREEN3 | 5 | 5 | RED3 | 0 | 5
0x338 |  | EDGE_COLOR_2 | 32 | w | G3X | volatile | BLUE5 | 26 | 5 | GREEN5 | 21 | 5 | RED5 | 16 | 5 | BLUE4 | 10 | 5 | GREEN4 | 5 | 5 | RED4 | 0 | 5
0x338 |  | EDGE_COLOR_2_L | 16 | w | G3X | volatile | BLUE4 | 10 | 5 | GREEN4 | 5 | 5 | RED4 | 0 | 5
0x33a |  | EDGE_COLOR_2_H | 16 | w | G3X | volatile | BLUE5 | 10 | 5 | GREEN5 | 5 | 5 | RED5 | 0 | 5
0x33c |  | EDGE_COLOR_3 | 32 | w | G3X | volatile | BLUE7 | 26 | 5 | GREEN7 | 21 | 5 | RED7 | 16 | 5 | BLUE6 | 10 | 5 | GREEN6 | 5 | 5 | RED6 | 0 | 5
0x33c |  | EDGE_COLOR_3_L | 16 | w | G3X | volatile | BLUE6 | 10 | 5 | GREEN6 | 5 | 5 | RED6 | 0 | 5
0x33e |  | EDGE_COLOR_3_H | 16 | w | G3X | volatile | BLUE7 | 10 | 5 | GREEN7 | 5 | 5 | RED7 | 0 | 5
# Alpha test p169.
0x340 |  | ALPHA_TEST_REF | 16 | w | G3X | volatile | ALPHA_REFERENCE | 0 | 5
# Clear color attribute p153.
0x350 |  | CLEAR_COLOR | 32 | w | G3X | volatile | POLYGONID | 24 | 6 | ALPHA | 16 | 5 | F | 15 | 1 | BLUE | 10 | 5 | GREEN | 5 | 5 | RED | 0 | 5
# Clear depth p153.
0x354 |  | CLEAR_DEPTH | 16 | w | G3X | volatile | CLEARDEPTH | 0 | 15
# Clear image offset setting register p155.
0x356 |  | CLRIMAGE_OFFSET | 16 | w | G3X | volatile | OFFSETY | 8 | 8 | OFFSETX | 0 | 8
# Fog p 171.
# Redundant definitions exist.
0x358 |  | FOG_COLOR | 32 | w | G3X | volatile | FOG_ALPHA | 16 | 5 | FOG_BLUE | 10 | 5 | FOG_GREEN | 5 | 5 | FOG_RED | 0 | 5
0x35c |  | FOG_OFFSET | 16 | w | G3X | volatile | FOG_OFFSET | 0 | 15
0x360 |  | FOG_TABLE_0 | 32 | w | G3X | volatile | DENSITY3 | 24 | 7 | DENSITY2 | 16 | 7 | DENSITY1 | 8 | 7 | DENSITY0 | 0 | 7
0x360 |  | FOG_TABLE_0_L | 16 | w | G3X | volatile | DENSITY1 | 8 | 7 | DENSITY0 | 0 | 7
0x362 |  | FOG_TABLE_0_H | 16 | w | G3X | volatile | DENSITY3 | 8 | 7 | DENSITY2 | 0 | 7
0x364 |  | FOG_TABLE_1 | 32 | w | G3X | volatile | DENSITY7 | 24 | 7 | DENSITY6 | 16 | 7 | DENSITY5 | 8 | 7 | DENSITY4 | 0 | 7
0x364 |  | FOG_TABLE_1_L | 16 | w | G3X | volatile | DENSITY5 | 8 | 7 | DENSITY4 | 0 | 7
0x366 |  | FOG_TABLE_1_H | 16 | w | G3X | volatile | DENSITY7 | 8 | 7 | DENSITY6 | 0 | 7
0x368 |  | FOG_TABLE_2 | 32 | w | G3X | volatile | DENSITY11 | 24 | 7 | DENSITY10 | 16 | 7 | DENSITY9 | 8 | 7 | DENSITY8 | 0 | 7
0x368 |  | FOG_TABLE_2_L | 16 | w | G3X | volatile | DENSITY9 | 8 | 7 | DENSITY8 | 0 | 7
0x36a |  | FOG_TABLE_2_H | 16 | w | G3X | volatile | DENSITY11 | 8 | 7 | DENSITY10 | 0 | 7
0x36c |  | FOG_TABLE_3 | 32 | w | G3X | volatile | DENSITY15 | 24 | 7 | DENSITY14 | 16 | 7 | DENSITY13 | 8 | 7 | DENSITY12 | 0 | 7
0x36c |  | FOG_TABLE_3_L | 16 | w | G3X | volatile | DENSITY13 | 8 | 7 | DENSITY12 | 0 | 7
0x36e |  | FOG_TABLE_3_H | 16 | w | G3X | volatile | DENSITY15 | 8 | 7 | DENSITY14 | 0 | 7
0x370 |  | FOG_TABLE_4 | 32 | w | G3X | volatile | DENSITY19 | 24 | 7 | DENSITY18 | 16 | 7 | DENSITY17 | 8 | 7 | DENSITY16 | 0 | 7
0x370 |  | FOG_TABLE_4_L | 16 | w | G3X | volatile | DENSITY17 | 8 | 7 | DENSITY16 | 0 | 7
0x372 |  | FOG_TABLE_4_H | 16 | w | G3X | volatile | DENSITY19 | 8 | 7 | DENSITY18 | 0 | 7
0x374 |  | FOG_TABLE_5 | 32 | w | G3X | volatile | DENSITY23 | 24 | 7 | DENSITY22 | 16 | 7 | DENSITY21 | 8 | 7 | DENSITY20 | 0 | 7
0x374 |  | FOG_TABLE_5_L | 16 | w | G3X | volatile | DENSITY21 | 8 | 7 | DENSITY20 | 0 | 7
0x376 |  | FOG_TABLE_5_H | 16 | w | G3X | volatile | DENSITY23 | 8 | 7 | DENSITY22 | 0 | 7
0x378 |  | FOG_TABLE_6 | 32 | w | G3X | volatile | DENSITY27 | 24 | 7 | DENSITY26 | 16 | 7 | DENSITY25 | 8 | 7 | DENSITY24 | 0 | 7
0x378 |  | FOG_TABLE_6_L | 16 | w | G3X | volatile | DENSITY25 | 8 | 7 | DENSITY24 | 0 | 7
0x37a |  | FOG_TABLE_6_H | 16 | w | G3X | volatile | DENSITY27 | 8 | 7 | DENSITY26 | 0 | 7
0x37c |  | FOG_TABLE_7 | 32 | w | G3X | volatile | DENSITY31 | 24 | 7 | DENSITY30 | 16 | 7 | DENSITY29 | 8 | 7 | DENSITY28 | 0 | 7
0x37c |  | FOG_TABLE_7_L | 16 | w | G3X | volatile | DENSITY29 | 8 | 7 | DENSITY28 | 0 | 7
0x37e |  | FOG_TABLE_7_H | 16 | w | G3X | volatile | DENSITY31 | 8 | 7 | DENSITY30 | 0 | 7
# Toon table p160 (Should think about this name?)
# Redundant definitions exist.
0x380 |  | TOON_TABLE_0 | 32 | w | G3X | volatile | BLUE1 | 26 | 5 | GREEN1 | 21 | 5 | RED1 | 16 | 5 | BLUE0 | 10 | 5 | GREEN0 | 5 | 5 | RED0 | 0 | 5
0x380 |  | TOON_TABLE_0_L | 16 | w | G3X | volatile | BLUE0 | 10 | 5 | GREEN0 | 5 | 5 | RED0 | 0 | 5
0x382 |  | TOON_TABLE_0_H | 16 | w | G3X | volatile | BLUE1 | 10 | 5 | GREEN1 | 5 | 5 | RED1 | 0 | 5
0x384 |  | TOON_TABLE_1 | 32 | w | G3X | volatile | BLUE3 | 26 | 5 | GREEN3 | 21 | 5 | RED3 | 16 | 5 | BLUE2 | 10 | 5 | GREEN2 | 5 | 5 | RED2 | 0 | 5
0x384 |  | TOON_TABLE_1_L | 16 | w | G3X | volatile | BLUE2 | 10 | 5 | GREEN2 | 5 | 5 | RED2 | 0 | 5
0x386 |  | TOON_TABLE_1_H | 16 | w | G3X | volatile | BLUE3 | 10 | 5 | GREEN3 | 5 | 5 | RED3 | 0 | 5
0x388 |  | TOON_TABLE_2 | 32 | w | G3X | volatile | BLUE5 | 26 | 5 | GREEN5 | 21 | 5 | RED5 | 16 | 5 | BLUE4 | 10 | 5 | GREEN4 | 5 | 5 | RED4 | 0 | 5
0x388 |  | TOON_TABLE_2_L | 16 | w | G3X | volatile | BLUE4 | 10 | 5 | GREEN4 | 5 | 5 | RED4 | 0 | 5
0x38a |  | TOON_TABLE_2_H | 16 | w | G3X | volatile | BLUE5 | 10 | 5 | GREEN5 | 5 | 5 | RED5 | 0 | 5
0x38c |  | TOON_TABLE_3 | 32 | w | G3X | volatile | BLUE7 | 26 | 5 | GREEN7 | 21 | 5 | RED7 | 16 | 5 | BLUE6 | 10 | 5 | GREEN6 | 5 | 5 | RED6 | 0 | 5
0x38c |  | TOON_TABLE_3_L | 16 | w | G3X | volatile | BLUE6 | 10 | 5 | GREEN6 | 5 | 5 | RED6 | 0 | 5
0x38e |  | TOON_TABLE_3_H | 16 | w | G3X | volatile | BLUE7 | 10 | 5 | GREEN7 | 5 | 5 | RED7 | 0 | 5
0x390 |  | TOON_TABLE_4 | 32 | w | G3X | volatile | BLUE9 | 26 | 5 | GREEN9 | 21 | 5 | RED9 | 16 | 5 | BLUE8 | 10 | 5 | GREEN8 | 5 | 5 | RED8 | 0 | 5
0x390 |  | TOON_TABLE_4_L | 16 | w | G3X | volatile | BLUE8 | 10 | 5 | GREEN8 | 5 | 5 | RED8 | 0 | 5
0x392 |  | TOON_TABLE_4_H | 16 | w | G3X | volatile | BLUE9 | 10 | 5 | GREEN9 | 5 | 5 | RED9 | 0 | 5
0x394 |  | TOON_TABLE_5 | 32 | w | G3X | volatile | BLUE11 | 26 | 5 | GREEN11 | 21 | 5 | RED11 | 16 | 5 | BLUE10 | 10 | 5 | GREEN10 | 5 | 5 | RED10 | 0 | 5
0x394 |  | TOON_TABLE_5_L | 16 | w | G3X | volatile | BLUE10 | 10 | 5 | GREEN10 | 5 | 5 | RED10 | 0 | 5
0x396 |  | TOON_TABLE_5_H | 16 | w | G3X | volatile | BLUE11 | 10 | 5 | GREEN11 | 5 | 5 | RED11 | 0 | 5
0x398 |  | TOON_TABLE_6 | 32 | w | G3X | volatile | BLUE13 | 26 | 5 | GREEN13 | 21 | 5 | RED13 | 16 | 5 | BLUE12 | 10 | 5 | GREEN12 | 5 | 5 | RED12 | 0 | 5
0x398 |  | TOON_TABLE_6_L | 16 | w | G3X | volatile | BLUE12 | 10 | 5 | GREEN12 | 5 | 5 | RED12 | 0 | 5
0x39a |  | TOON_TABLE_6_H | 16 | w | G3X | volatile | BLUE13 | 10 | 5 | GREEN13 | 5 | 5 | RED13 | 0 | 5
0x39c |  | TOON_TABLE_7 | 32 | w | G3X | volatile | BLUE15 | 26 | 5 | GREEN15 | 21 | 5 | RED15 | 16 | 5 | BLUE14 | 10 | 5 | GREEN14 | 5 | 5 | RED14 | 0 | 5
0x39c |  | TOON_TABLE_7_L | 16 | w | G3X | volatile | BLUE14 | 10 | 5 | GREEN14 | 5 | 5 | RED14 | 0 | 5
0x39e |  | TOON_TABLE_7_H | 16 | w | G3X | volatile | BLUE15 | 10 | 5 | GREEN15 | 5 | 5 | RED15 | 0 | 5
0x3a0 |  | TOON_TABLE_8 | 32 | w | G3X | volatile | BLUE17 | 26 | 5 | GREEN17 | 21 | 5 | RED17 | 16 | 5 | BLUE16 | 10 | 5 | GREEN16 | 5 | 5 | RED16 | 0 | 5
0x3a0 |  | TOON_TABLE_8_L | 16 | w | G3X | volatile | BLUE16 | 10 | 5 | GREEN16 | 5 | 5 | RED16 | 0 | 5
0x3a2 |  | TOON_TABLE_8_H | 16 | w | G3X | volatile | BLUE17 | 10 | 5 | GREEN17 | 5 | 5 | RED17 | 0 | 5
0x3a4 |  | TOON_TABLE_9 | 32 | w | G3X | volatile | BLUE19 | 26 | 5 | GREEN19 | 21 | 5 | RED19 | 16 | 5 | BLUE18 | 10 | 5 | GREEN18 | 5 | 5 | RED18 | 0 | 5
0x3a4 |  | TOON_TABLE_9_L | 16 | w | G3X | volatile | BLUE18 | 10 | 5 | GREEN18 | 5 | 5 | RED18 | 0 | 5
0x3a6 |  | TOON_TABLE_9_H | 16 | w | G3X | volatile | BLUE19 | 10 | 5 | GREEN19 | 5 | 5 | RED19 | 0 | 5
0x3a8 |  | TOON_TABLE_10 | 32 | w | G3X | volatile | BLUE21 | 26 | 5 | GREEN21 | 21 | 5 | RED21 | 16 | 5 | BLUE20 | 10 | 5 | GREEN20 | 5 | 5 | RED20 | 0 | 5
0x3a8 |  | TOON_TABLE_10_L | 16 | w | G3X | volatile | BLUE20 | 10 | 5 | GREEN20 | 5 | 5 | RED20 | 0 | 5
0x3aa |  | TOON_TABLE_10_H | 16 | w | G3X | volatile | BLUE21 | 10 | 5 | GREEN21 | 5 | 5 | RED21 | 0 | 5
0x3ac |  | TOON_TABLE_11 | 32 | w | G3X | volatile | BLUE23 | 26 | 5 | GREEN23 | 21 | 5 | RED23 | 16 | 5 | BLUE22 | 10 | 5 | GREEN22 | 5 | 5 | RED22 | 0 | 5
0x3ac |  | TOON_TABLE_11_L | 16 | w | G3X | volatile | BLUE22 | 10 | 5 | GREEN22 | 5 | 5 | RED22 | 0 | 5
0x3ae |  | TOON_TABLE_11_H | 16 | w | G3X | volatile | BLUE23 | 10 | 5 | GREEN23 | 5 | 5 | RED23 | 0 | 5
0x3b0 |  | TOON_TABLE_12 | 32 | w | G3X | volatile | BLUE25 | 26 | 5 | GREEN25 | 21 | 5 | RED25 | 16 | 5 | BLUE24 | 10 | 5 | GREEN24 | 5 | 5 | RED24 | 0 | 5
0x3b0 |  | TOON_TABLE_12_L | 16 | w | G3X | volatile | BLUE24 | 10 | 5 | GREEN24 | 5 | 5 | RED24 | 0 | 5
0x3b2 |  | TOON_TABLE_12_H | 16 | w | G3X | volatile | BLUE25 | 10 | 5 | GREEN25 | 5 | 5 | RED25 | 0 | 5
0x3b4 |  | TOON_TABLE_13 | 32 | w | G3X | volatile | BLUE27 | 26 | 5 | GREEN27 | 21 | 5 | RED27 | 16 | 5 | BLUE26 | 10 | 5 | GREEN26 | 5 | 5 | RED26 | 0 | 5
0x3b4 |  | TOON_TABLE_13_L | 16 | w | G3X | volatile | BLUE26 | 10 | 5 | GREEN26 | 5 | 5 | RED26 | 0 | 5
0x3b6 |  | TOON_TABLE_13_H | 16 | w | G3X | volatile | BLUE27 | 10 | 5 | GREEN27 | 5 | 5 | RED27 | 0 | 5
0x3b8 |  | TOON_TABLE_14 | 32 | w | G3X | volatile | BLUE29 | 26 | 5 | GREEN29 | 21 | 5 | RED29 | 16 | 5 | BLUE28 | 10 | 5 | GREEN28 | 5 | 5 | RED28 | 0 | 5
0x3b8 |  | TOON_TABLE_14_L | 16 | w | G3X | volatile | BLUE28 | 10 | 5 | GREEN28 | 5 | 5 | RED28 | 0 | 5
0x3ba |  | TOON_TABLE_14_H | 16 | w | G3X | volatile | BLUE29 | 10 | 5 | GREEN29 | 5 | 5 | RED29 | 0 | 5
0x3bc |  | TOON_TABLE_15 | 32 | w | G3X | volatile | BLUE31 | 26 | 5 | GREEN31 | 21 | 5 | RED31 | 16 | 5 | BLUE30 | 10 | 5 | GREEN30 | 5 | 5 | RED30 | 0 | 5
0x3bc |  | TOON_TABLE_15_L | 16 | w | G3X | volatile | BLUE30 | 10 | 5 | GREEN30 | 5 | 5 | RED30 | 0 | 5
0x3be |  | TOON_TABLE_15_H | 16 | w | G3X | volatile | BLUE31 | 10 | 5 | GREEN31 | 5 | 5 | RED31 | 0 | 5
# Command FIFO register p112.
0x400 |  | GXFIFO | 32 | w | G3X | volatile
# Matrix p117.
0x440 |  | MTX_MODE | 32 | w | G3 | volatile | M | 0 | 2
0x444 |  | MTX_PUSH | 32 | w | G3 | volatile
0x448 |  | MTX_POP | 32 | w | G3 | volatile | S | 5 | 1 | INT | 0 | 5
0x44c |  | MTX_STORE | 32 | w | G3 | volatile | INDEX | 0 | 5
0x450 |  | MTX_RESTORE | 32 | w | G3 | volatile | INDEX | 0 | 5
0x454 |  | MTX_IDENTITY | 32 | w | G3 | volatile
0x458 |  | MTX_LOAD_4x4 | 32 | w | G3 | volatile | S | 31 | 1 | INTEGER_M44 | 12 | 19 | DECIMAL_M44 | 0 | 12
0x45c |  | MTX_LOAD_4x3 | 32 | w | G3 | volatile | S | 31 | 1 | INTEGER_M43 | 12 | 19 | DECIMAL_M43 | 0 | 12
0x460 |  | MTX_MULT_4x4 | 32 | w | G3 | volatile | S | 31 | 1 | INTEGER_M44 | 12 | 19 | DECIMAL_M44 | 0 | 12
0x464 |  | MTX_MULT_4x3 | 32 | w | G3 | volatile | S | 31 | 1 | INTEGER_M43 | 12 | 19 | DECIMAL_M43 | 0 | 12
0x468 |  | MTX_MULT_3x3 | 32 | w | G3 | volatile | S | 31 | 1 | INTEGER_M33 | 12 | 19 | DECIMAL_M33 | 0 | 12
0x46c |  | MTX_SCALE | 32 | w | G3 | volatile | S | 31 | 1 | INTEGER_SCALE | 12 | 19 | DECIMAL_SCALE | 0 | 12
0x470 |  | MTX_TRANS | 32 | w | G3 | volatile | S | 31 | 1 | INTEGER_TRANSLATE | 12 | 19 | DECIMAL_TRANSLATE | 0 | 12
# Vertex setting color direct setting and normal line vector setting p134.
0x480 |  | COLOR | 32 | w | G3 | volatile | BLUE | 10 | 5 | GREEN | 5 | 5 | RED | 0 | 5
0x484 |  | NORMAL | 32 | w | G3 | volatile | SZ | 29 | 1 | NZ | 20 | 9 | SY | 19 | 1 | NY | 10 | 9 | SX | 9 | 1 | NX | 0 | 9
# Texture mapping texture coordinate setting p137.
0x488 |  | TEXCOORD | 32 | w | G3 | volatile | ST | 31 | 1 | INTEGER | 20 | 11 | DECIMAL_T | 16 | 4 | SS | 15 | 1 | INTEGER_S | 4 | 11 | DECIMAL_S | 0 | 4
# Vertex coordinate setting p135.
0x48c |  | VTX_16 | 32 | w | G3 | volatile | SY | 31 | 1 | INT_Y | 28 | 3 | DECIMAL_Y | 16 | 12 | SX | 15 | 1 | INT_X | 12 | 3 | DECIMAL_X | 0 | 12
0x490 |  | VTX_10 | 32 | w | G3 | volatile | SZ | 29 | 1 | INT_Z | 26 | 3 | DECIMAL_Z | 20 | 6 | SY | 19 | 1 | INT_Y | 16 | 3 | DECIMAL_Y | 10 | 6 | SX | 9 | 1 | INT_X | 6 | 3 | DECIMAL_X | 0 | 6
0x494 |  | VTX_XY | 32 | w | G3 | volatile | SY | 31 | 1 | INT_Y | 28 | 3 | DECIMAL_Y | 16 | 12 | SX | 15 | 1 | INT_X | 12 | 3 | DECIMAL_X | 0 | 12
0x498 |  | VTX_XZ | 32 | w | G3 | volatile | SZ | 31 | 1 | INT_Z | 28 | 3 | DECIMAL_Z | 16 | 12 | SX | 15 | 1 | INT_X | 12 | 3 | DECIMAL_X | 0 | 12
0x49c |  | VTX_YZ | 32 | w | G3 | volatile | SZ | 31 | 1 | INT_Z | 28 | 3 | DECIMAL_Z | 16 | 12 | SY | 15 | 1 | INT_Y | 12 | 3 | DECIMAL_Y | 0 | 12
0x4a0 |  | VTX_DIFF | 32 | w | G3 | volatile | SZ | 29 | 1 | DECIMAL_Z | 20 | 9 | SY | 19 | 1 | DECIMAL_Y | 10 | 9 | SX | 9 | 1 | DECIMAL_X | 0 | 9
# Polygon attributes p130
0x4a4 |  | POLYGON_ATTR | 32 | w | G3 | volatile | ID | 24 | 6 | ALPHA | 16 | 5 | FE | 15 | 1 | DT | 14 | 1 | D1 | 13 | 1 | FC | 12 | 1 | XL | 11 | 1 | FR | 7 | 1 | BK | 6 | 1 | PM | 4 | 2 | LE | 0 | 4
# Texture parameter and palette address setting p138 and p141.
0x4a8 |  | TEXIMAGE_PARAM | 32 | w | G3 | volatile | TGEN | 30 | 2 | TR | 29 | 1 | TEXFMT | 26 | 3 | T_SIZE | 23 | 3 | V_SIZE | 20 | 3 | FT | 19 | 1 | FS | 18 | 1 | RT | 17 | 1 | RS | 16 | 1 | TEX_ADDR | 0 | 16
0x4ac |  | TEXPLTT_BASE | 32 | w | G3 | volatile | PLTT_BASE | 0 | 13
# Light p124.
0x4c0 |  | DIF_AMB | 32 | w | G3 | volatile | AMBIENT_BLUE | 26 | 5 | AMBIENT_GREEN | 21 | 5 | AMBIENT_RED | 16 | 5 | C | 15 | 1 | DIFFUSE_BLUE | 10 | 5 | DIFFUSE_GREEN | 5 | 5 | DIFFUSE_RED | 0 | 5
0x4c4 |  | SPE_EMI | 32 | w | G3 | volatile | EMISSION_BLUE | 26 | 5 | EMISSION_GREEN | 21 | 5 | EMISSION_RED | 16 | 5 | S | 15 | 1 | SPECULAR_BLUE | 10 | 5 | SPECULAR_GREEN | 5 | 5 | SPECULAR_RED | 0 | 5
0x4c8 |  | LIGHT_VECTOR | 32 | w | G3 | volatile | LNUM | 30 | 2 | SZ | 29 | 1 | DECIMAL_Z | 20 | 9 | SY | 19 | 1 | DECIMAL_Y | 10 | 9 | SX | 9 | 1 | DECIMAL_X | 0 | 9
0x4cc |  | LIGHT_COLOR | 32 | w | G3 | volatile | LNUM | 30 | 2 | BLUE | 10 | 5 | GREEN | 5 | 5 | RED | 0 | 5
0x4d0 |  | SHININESS | 32 | w | G3 | volatile | SHININESS3 | 24 | 8 | SHININESS2 | 16 | 8 | SHININESS1 | 8 | 8 | SHININESS0 | 0 | 8
# Polygon and vertex list begin and end declaration p133.
0x500 |  | BEGIN_VTXS | 32 | w | G3 | volatile | TYPE | 0 | 2
0x504 |  | END_VTXS | 32 | w | G3 | volatile
# Rendering engine reference data swap p115.
0x540 |  | SWAP_BUFFERS | 32 | w | G3 | volatile | DP | 1 | 1 | XS | 0 | 1
# Viewport p116.
0x580 |  | VIEWPORT | 32 | w | G3 | volatile | INTEGER_Y2 | 24 | 8 | INTEGER_X2 | 16 | 8 | INTEGER_Y1 | 8 | 8 | INTEGER_X1 | 0 | 8
# Test p144.
0x5c0 |  | BOX_TEST | 32 | w | G3 | volatile | SY | 31 | 1 | INT_Y | 28 | 3 | DECIMAL_Y | 16 | 12 | SX | 15 | 1 | INT_X | 12 | 3 | DECIMAL_X | 0 | 12
0x5c4 |  | POS_TEST | 32 | w | G3 | volatile | SY | 31 | 1 | INT_Y | 28 | 3 | DECIMAL_Y | 16 | 12 | SX | 15 | 1 | INT_X | 12 | 3 | DECIMAL_X | 0 | 12
0x5c8 |  | VEC_TEST | 32 | w | G3 | volatile | SZ | 29 | 1 | DECIMAL_Z | 20 | 9 | SY | 19 | 1 | DECIMAL_Y | 10 | 9 | SX | 9 | 1 | DECIMAL_X | 0 | 9
# Geometry engine status p146.
0x600 |  | GXSTAT | 32 | rw | G3X | volatile | FI | 30 | 2 | B | 27 | 1 | E | 26 | 1 | H | 25 | 1 | F | 24 | 1 | FIFOCNT | 16 | 8 | SE | 15 | 1 | SB | 14 | 1 | PJ | 13 | 1 | PV | 8 | 5 | TR | 1 | 1 | TB | 0 | 1
# Polygon list count register p148.
0x604 |  | LISTRAM_COUNT | 16 | r | G3X | volatile | RAMCNT | 0 | 12
# Vertex RAM count register p148.
0x606 |  | VTXRAM_COUNT | 16 | r | G3X | volatile | VTXCNT | 0 | 13
# 1-dot polygon display boundary depth value register p132.
0x610 |  | DISP_1DOT_DEPTH | 16 | w | G3X | volatile | INTEGER_W | 3 | 12 | DECIMAL_W | 0 | 3
# Calculation result acquisition p145.
0x620 |  | POS_RESULT_X | 32 | r | G3X | volatile | SX | 31 | 1 | INTEGER_X | 12 | 19 | DECIMAL_X | 0 | 12
0x624 |  | POS_RESULT_Y | 32 | r | G3X | volatile | SY | 31 | 1 | INTEGER_Y | 12 | 19 | DECIMAL_Y | 0 | 12
0x628 |  | POS_RESULT_Z | 32 | r | G3X | volatile | SZ | 31 | 1 | INTEGER_Z | 12 | 19 | DECIMAL_Z | 0 | 12
0x62c |  | POS_RESULT_W | 32 | r | G3X | volatile | SW | 31 | 1 | INTEGER_W | 12 | 19 | DECIMAL_W | 0 | 12
0x630 |  | VEC_RESULT_X | 16 | r | G3X | volatile | SX | 15 | 1 | INTEGER_X | 12 | 3 | DECIMAL_X | 0 | 12
0x632 |  | VEC_RESULT_Y | 16 | r | G3X | volatile | SY | 15 | 1 | INTEGER_Y | 12 | 3 | DECIMAL_Y | 0 | 12
0x634 |  | VEC_RESULT_Z | 16 | r | G3X | volatile | SZ | 15 | 1 | INTEGER_Z | 12 | 3 | DECIMAL_Z | 0 | 12
# Current matrix read p123.
0x640 |  | CLIPMTX_RESULT_0 | 32 | r | G3X | volatile | S | 31 | 1 | INTEGER_m0 | 12 | 19 | DECIMAL_m0 | 0 | 12
0x644 |  | CLIPMTX_RESULT_1 | 32 | r | G3X | volatile | S | 31 | 1 | INTEGER_m1 | 12 | 19 | DECIMAL_m1 | 0 | 12
0x648 |  | CLIPMTX_RESULT_2 | 32 | r | G3X | volatile | S | 31 | 1 | INTEGER_m2 | 12 | 19 | DECIMAL_m2 | 0 | 12
0x64c |  | CLIPMTX_RESULT_3 | 32 | r | G3X | volatile | S | 31 | 1 | INTEGER_m3 | 12 | 19 | DECIMAL_m3 | 0 | 12
0x650 |  | CLIPMTX_RESULT_4 | 32 | r | G3X | volatile | S | 31 | 1 | INTEGER_m4 | 12 | 19 | DECIMAL_m4 | 0 | 12
0x654 |  | CLIPMTX_RESULT_5 | 32 | r | G3X | volatile | S | 31 | 1 | INTEGER_m5 | 12 | 19 | DECIMAL_m5 | 0 | 12
0x658 |  | CLIPMTX_RESULT_6 | 32 | r | G3X | volatile | S | 31 | 1 | INTEGER_m6 | 12 | 19 | DECIMAL_m6 | 0 | 12
0x65c |  | CLIPMTX_RESULT_7 | 32 | r | G3X | volatile | S | 31 | 1 | INTEGER_m7 | 12 | 19 | DECIMAL_m7 | 0 | 12
0x660 |  | CLIPMTX_RESULT_8 | 32 | r | G3X | volatile | S | 31 | 1 | INTEGER_m8 | 12 | 19 | DECIMAL_m8 | 0 | 12
0x664 |  | CLIPMTX_RESULT_9 | 32 | r | G3X | volatile | S | 31 | 1 | INTEGER_m9 | 12 | 19 | DECIMAL_m9 | 0 | 12
0x668 |  | CLIPMTX_RESULT_10 | 32 | r | G3X | volatile | S | 31 | 1 | INTEGER_m10 | 12 | 19 | DECIMAL_m10 | 0 | 12
0x66c |  | CLIPMTX_RESULT_11 | 32 | r | G3X | volatile | S | 31 | 1 | INTEGER_m11 | 12 | 19 | DECIMAL_m11 | 0 | 12
0x670 |  | CLIPMTX_RESULT_12 | 32 | r | G3X | volatile | S | 31 | 1 | INTEGER_m12 | 12 | 19 | DECIMAL_m12 | 0 | 12
0x674 |  | CLIPMTX_RESULT_13 | 32 | r | G3X | volatile | S | 31 | 1 | INTEGER_m13 | 12 | 19 | DECIMAL_m13 | 0 | 12
0x678 |  | CLIPMTX_RESULT_14 | 32 | r | G3X | volatile | S | 31 | 1 | INTEGER_m14 | 12 | 19 | DECIMAL_m14 | 0 | 12
0x67c |  | CLIPMTX_RESULT_15 | 32 | r | G3X | volatile | S | 31 | 1 | INTEGER_m15 | 12 | 19 | DECIMAL_m15 | 0 | 12
0x680 |  | VECMTX_RESULT_0 | 32 | r | G3X | volatile | S | 31 | 1 | INTEGER_m0 | 12 | 19 | DECIMAL_m0 | 0 | 12
0x684 |  | VECMTX_RESULT_1 | 32 | r | G3X | volatile | S | 31 | 1 | INTEGER_m1 | 12 | 19 | DECIMAL_m1 | 0 | 12
0x688 |  | VECMTX_RESULT_2 | 32 | r | G3X | volatile | S | 31 | 1 | INTEGER_m2 | 12 | 19 | DECIMAL_m2 | 0 | 12
0x68c |  | VECMTX_RESULT_3 | 32 | r | G3X | volatile | S | 31 | 1 | INTEGER_m3 | 12 | 19 | DECIMAL_m3 | 0 | 12
0x690 |  | VECMTX_RESULT_4 | 32 | r | G3X | volatile | S | 31 | 1 | INTEGER_m4 | 12 | 19 | DECIMAL_m4 | 0 | 12
0x694 |  | VECMTX_RESULT_5 | 32 | r | G3X | volatile | S | 31 | 1 | INTEGER_m5 | 12 | 19 | DECIMAL_m5 | 0 | 12
0x698 |  | VECMTX_RESULT_6 | 32 | r | G3X | volatile | S | 31 | 1 | INTEGER_m6 | 12 | 19 | DECIMAL_m6 | 0 | 12
0x69c |  | VECMTX_RESULT_7 | 32 | r | G3X | volatile | S | 31 | 1 | INTEGER_m7 | 12 | 19 | DECIMAL_m7 | 0 | 12
0x6a0 |  | VECMTX_RESULT_8 | 32 | r | G3X | volatile | S | 31 | 1 | INTEGER_m8 | 12 | 19 | DECIMAL_m8 | 0 | 12
# 2nd monitor related register.
0x1000 |  | DB_DISPCNT | 32 | rw | GXS | volatile | O | 31 | 1 | BG | 30 | 1 | OH | 23 | 1 | EXOBJ | 20 | 2 | MODE | 16 | 1 | OW | 15 | 1 | W1 | 14 | 1 | W0 | 13 | 1 | DISPLAY | 8 | 5 | BLANK | 7 | 1 | OBJMAP | 4 | 3 | BGMODE | 0 | 3 | OBJMAP_CH | 4 | 1 | OBJMAP_BM | 5 | 2 | EXOBJ_CH | 20 | 2
0x106c |  | DB_MASTER_BRIGHT | 16 | rw | GXS | volatile | E_MOD | 14 | 2 | E_VALUE | 0 | 5
0x1008 |  | DB_BG0CNT | 16 | rw | G2S | volatile | SCREENSIZE | 14 | 2 | BGPLTTSLOT | 13 | 1 | SCREENBASE | 8 | 5 | COLORMODE | 7 | 1 | MOSAIC | 6 | 1 | CHARBASE | 2 | 4 | PRIORITY | 0 | 2
0x100a |  | DB_BG1CNT | 16 | rw | G2S | volatile | SCREENSIZE | 14 | 2 | BGPLTTSLOT | 13 | 1 | SCREENBASE | 8 | 5 | COLORMODE | 7 | 1 | MOSAIC | 6 | 1 | CHARBASE | 2 | 4 | PRIORITY | 0 | 2
0x100c |  | DB_BG2CNT | 16 | rw | G2S | volatile | SCREENSIZE | 14 | 2 | AREAOVER | 13 | 1 | SCREENBASE | 8 | 5 | COLORMODE | 7 | 1 | MOSAIC | 6 | 1 | CHARBASE | 2 | 4 | PRIORITY | 0 | 2
0x100e |  | DB_BG3CNT | 16 | rw | G2S | volatile | SCREENSIZE | 14 | 2 | AREAOVER | 13 | 1 | SCREENBASE | 8 | 5 | COLORMODE | 7 | 1 | MOSAIC | 6 | 1 | CHARBASE | 2 | 4 | PRIORITY | 0 | 2
0x1010 |  | DB_BG0OFS | 32 | w | G2S | volatile | VOFFSET | 16 | 9 | HOFFSET | 0 | 9
0x1010 |  | DB_BG0HOFS | 16 | w | G2S | volatile | OFFSET | 0 | 9
0x1012 |  | DB_BG0VOFS | 16 | w | G2S | volatile | OFFSET | 0 | 9
0x1014 |  | DB_BG1OFS | 32 | w | G2S | volatile | VOFFSET | 16 | 9 | HOFFSET | 0 | 9
0x1014 |  | DB_BG1HOFS | 16 | w | G2S | volatile | OFFSET | 0 | 9
0x1016 |  | DB_BG1VOFS | 16 | w | G2S | volatile | OFFSET | 0 | 9
0x1018 |  | DB_BG2OFS | 32 | w | G2S | volatile | VOFFSET | 16 | 9 | HOFFSET | 0 | 9
0x1018 |  | DB_BG2HOFS | 16 | w | G2S | volatile | OFFSET | 0 | 9
0x101a |  | DB_BG2VOFS | 16 | w | G2S | volatile | OFFSET | 0 | 9
0x101c |  | DB_BG3OFS | 32 | w | G2S | volatile | VOFFSET | 16 | 9 | HOFFSET | 0 | 9
0x101c |  | DB_BG3HOFS | 16 | w | G2S | volatile | OFFSET | 0 | 9
0x101e |  | DB_BG3VOFS | 16 | w | G2S | volatile | OFFSET | 0 | 9
0x1020 |  | DB_BG2PA | 16 | w | G2S | volatile | S | 15 | 1 | INTEGER_DX | 8 | 7 | DECIMAL_DX | 0 | 8
0x1022 |  | DB_BG2PB | 16 | w | G2S | volatile | S | 15 | 1 | INTEGER_DMX | 8 | 7 | DECIMAL_DMX | 0 | 8
0x1024 |  | DB_BG2PC | 16 | w | G2S | volatile | S | 15 | 1 | INTEGER_DY | 8 | 7 | DECIMAL_DY | 0 | 8
0x1026 |  | DB_BG2PD | 16 | w | G2S | volatile | S | 15 | 1 | INTEGER_DMY | 8 | 7 | DECIMAL_DMY | 0 | 8
0x1028 |  | DB_BG2X | 32 | w | G2S | volatile | S | 27 | 1 | INTEGER_SX | 8 | 19 | DECIMAL_SX | 0 | 8
0x102c |  | DB_BG2Y | 32 | w | G2S | volatile | S | 27 | 1 | INTEGER_SY | 8 | 19 | DECIMAL_SY | 0 | 8
0x1030 |  | DB_BG3PA | 16 | w | G2S | volatile | S | 15 | 1 | INTEGER_DX | 8 | 7 | DECIMAL_DX | 0 | 8
0x1032 |  | DB_BG3PB | 16 | w | G2S | volatile | S | 15 | 1 | INTEGER_DMX | 8 | 7 | DECIMAL_DMX | 0 | 8
0x1034 |  | DB_BG3PC | 16 | w | G2S | volatile | S | 15 | 1 | INTEGER_DY | 8 | 7 | DECIMAL_DY | 0 | 8
0x1036 |  | DB_BG3PD | 16 | w | G2S | volatile | S | 15 | 1 | INTEGER_DMY | 8 | 7 | DECIMAL_DMY | 0 | 8
0x1038 |  | DB_BG3X | 32 | w | G2S | volatile | S | 27 | 1 | INTEGER_SX | 8 | 19 | DECIMAL_SX | 0 | 8
0x103c |  | DB_BG3Y | 32 | w | G2S | volatile | S | 27 | 1 | INTEGER_SY | 8 | 19 | DECIMAL_SY | 0 | 8
0x1040 |  | DB_WIN0H | 16 | w | G2S | volatile | LEFTX | 8 | 8 | RIGHTX | 0 | 8
0x1042 |  | DB_WIN1H | 16 | w | G2S | volatile | LEFTX | 8 | 8 | RIGHTX | 0 | 8
0x1044 |  | DB_WIN0V | 16 | w | G2S | volatile | UPY | 8 | 8 | DOWNY | 0 | 8
0x1046 |  | DB_WIN1V | 16 | w | G2S | volatile | UPY | 8 | 8 | DOWNY | 0 | 8
0x1048 |  | DB_WININ | 16 | rw | G2S | volatile | WIN1IN | 8 | 6 | WIN0IN | 0 | 6
0x104a |  | DB_WINOUT | 16 | rw | G2S | volatile | OBJWININ | 8 | 6 | WINOUT | 0 | 6
0x104c |  | DB_MOSAIC | 16 | w | G2S | volatile | OBJVSIZE | 12 | 4 | OBJHSIZE | 8 | 4 | BGVSIZE | 4 | 4 | BGHSIZE | 0 | 4
0x1050 |  | DB_BLDCNT | 16 | rw | G2S | volatile | PLANE2 | 8 | 6 | EFFECT | 6 | 2 | PLANE1 | 0 | 6
0x1052 |  | DB_BLDALPHA | 16 | rw | G2S | volatile | EVB | 8 | 5 | EVA | 0 | 5
0x1054 |  | DB_BLDY | 16 | rw | G2S | volatile | EVY | 0 | 5