## Shelf Filters
[17 empty] | Frequency Response | 1st Biquad Response | 2nd Biquad Response | Combined Response
Bass or Treble Shelf Filter Calculator. Input Gain (dB), fc (Hz), and Fs (Hz). | [9 empty] | Frequency Multiplier |  | 1.0251 |  |  |  |  | Hz | dB | dB | dB
[10 empty] | (Computed from Fs) | [6 empty] | 10 | 9.8181 | 0.26008 | 10.0782
[17 empty] | 10.2506 | 9.8181 | 0.26008 | 10.0782
[17 empty] | 10.5075 | 9.8181 | 0.26008 | 10.0782
[10 empty] | Intermediate Filter Computations | [6 empty] | 10.7708 | 9.8181 | 0.26008 | 10.0782
[10 empty] | G | 10 | [5 empty] | 11.0407 | 9.8181 | 0.26008 | 10.0782
[5 empty] | INPUTS |  |  |  |  | F | 2.2361 | [5 empty] | 11.3173 | 9.8181 | 0.26008 | 10.0782
[10 empty] | gd | 0.94574 | [5 empty] | 11.6009 | 9.8181 | 0.26008 | 10.0782
[5 empty] | Gain (dB) | 10 | Gain (lin.) | 3.1623 |  | gn | 1.6818 | [5 empty] | 11.8917 | 9.8181 | 0.26008 | 10.0782
[5 empty] | fc (Hz) | 300 |  |  |  | a | -0.94401 | [5 empty] | 12.1896 | 9.8181 | 0.26008 | 10.0781
[5 empty] | Fs (Hz) | 32730 | Integer Bits |  | 16 | s | 0.70711 | [5 empty] | 12.4951 | 9.8181 | 0.26008 | 10.0781
[5 empty] | Bass/Treble (B or T) | B | Fraction Bits |  | 0 | [7 empty] | 12.8082 | 9.8181 | 0.26008 | 10.0781
[7 empty] | # of HEX Values |  | 4 | [7 empty] | 13.1292 | 9.818 | 0.26008 | 10.0781
[10 empty] | b0b | 1.0304 | [5 empty] | 13.4582 | 9.818 | 0.26008 | 10.0781
[10 empty] | b1b | -1.9199 | [5 empty] | 13.7954 | 9.818 | 0.26008 | 10.0781
[10 empty] | b2b | 0.89856 | [5 empty] | 14.1411 | 9.818 | 0.26008 | 10.0781
[10 empty] | a0 | 1 | [5 empty] | 14.4955 | 9.818 | 0.26008 | 10.0781
[10 empty] | a1b | -1.923 | [5 empty] | 14.8587 | 9.818 | 0.26008 | 10.0781
[10 empty] | a2b | 0.92586 | [5 empty] | 15.2311 | 9.818 | 0.26008 | 10.0781
[17 empty] | 15.6128 | 9.818 | 0.26008 | 10.078
[10 empty] | b0t | 3.1033 | [5 empty] | 16.004 | 9.818 | 0.26008 | 10.078
[10 empty] | b1t | -6.0562 | [5 empty] | 16.4051 | 9.8179 | 0.26008 | 10.078
[10 empty] | b2t | 2.9565 | [5 empty] | 16.8161 | 9.8179 | 0.26008 | 10.078
[10 empty] | a1t | -1.9139 | [5 empty] | 17.2375 | 9.8179 | 0.26008 | 10.078
[10 empty] | a2t | 0.91749 | [5 empty] | 17.6695 | 9.8179 | 0.26008 | 10.078
[17 empty] | 18.1123 | 9.8179 | 0.26008 | 10.078
[17 empty] | 18.5662 | 9.8179 | 0.26008 | 10.0779
[17 empty] | 19.0314 | 9.8178 | 0.26008 | 10.0779
[10 empty] | Coefficients | Decimal | Quantized | Precalc | AbsVal | Max | Scale | 19.5083 | 9.8178 | 0.26008 | 10.0779
[10 empty] | b0 | 1.0304 | 1.0304 | 33763.9379 | 33763.9379 | 33763.9379 | 1.0304 | 19.9972 | 9.8178 | 0.26008 | 10.0779
[10 empty] | b1 | -1.9199 | -1.9199 | -31455.9525 | 31455.9525 |  |  | 20.4983 | 9.8178 | 0.26008 | 10.0778
[10 empty] | b2 | 0.89856 | 0.89856 | 29443.9173 | 29443.9173 |  |  | 21.012 | 9.8177 | 0.26008 | 10.0778
[10 empty] | a0 | 1 | 1 | 32768 | 32768 |  |  | 21.5385 | 9.8177 | 0.26008 | 10.0778
[10 empty] | a1 | -1.923 | -1.923 | 31506.5431 | 31506.5431 |  |  | 22.0782 | 9.8177 | 0.26008 | 10.0778
[10 empty] | a2 | 0.92586 | 0.92586 | -30338.6739 | 30338.6739 |  |  | 22.6315 | 9.8176 | 0.26008 | 10.0777
| NOTE: If only one biquad response is desired in TSC or AIC device, then use the coefficients shown here for N0, N1, N2, D1, D2. Then set N3=0, N4=16384, N5=0, D4=0, D5=0. This sets the second biquad to a unity gain block with no frequency shaping. | 1st Biquad | [14 empty] | 23.1986 | 9.8176 | 0.26008 | 10.0777
|  | TSC_AIC Coeffs | Values | Hex | [12 empty] | 23.7799 | 9.8176 | 0.26008 | 10.0776
|  | N0 | 32767 | 7FFF | [12 empty] | 24.3759 | 9.8175 | 0.26008 | 10.0776
|  | N1 | -30527 | 88C1 | [12 empty] | 24.9867 | 9.8175 | 0.26008 | 10.0776
|  | N2 | 28575 | 6F9F | [12 empty] | 25.6128 | 9.8174 | 0.26008 | 10.0775
|  |  | 32768 | [13 empty] | 26.2547 | 9.8174 | 0.26008 | 10.0775
|  | D1 | 31507 | 7B13 | [12 empty] | 26.9126 | 9.8173 | 0.26008 | 10.0774
|  | D2 | -30339 | 897D | [12 empty] | 27.587 | 9.8173 | 0.26008 | 10.0773
[17 empty] | 28.2783 | 9.8172 | 0.26008 | 10.0773
[17 empty] | 28.9869 | 9.8171 | 0.26008 | 10.0772
|  | 2nd Biquad (or use for amplitude correction) | [14 empty] | 29.7133 | 9.817 | 0.26008 | 10.0771
|  | TSC_AIC Coeffs | Values | Hex | [12 empty] | 30.4579 | 9.817 | 0.26008 | 10.077
|  | N3 | 0 | 0000 | [12 empty] | 31.2211 | 9.8169 | 0.26008 | 10.077
| Note the amplitude of the frequency response may be reduced to accommodate the range of coefficients implemented in the TSC or AIC device. This can be compensated using the second biquad, if it is available. Simply use the "Amplitude Correction" values shown for the second biquad. | N4 | 16882 | 41F2 | [12 empty] | 32.0035 | 9.8168 | 0.26008 | 10.0769
|  | N5 | 0 | 0000 | [12 empty] | 32.8055 | 9.8167 | 0.26008 | 10.0767
|  |  | 32768 | [13 empty] | 33.6276 | 9.8166 | 0.26008 | 10.0766
|  | D4 | 0 | 0000 | [12 empty] | 34.4702 | 9.8164 | 0.26008 | 10.0765
|  | D5 | 0 | 0000 | [12 empty] | 35.334 | 9.8163 | 0.26008 | 10.0764
[17 empty] | 36.2195 | 9.8161 | 0.26008 | 10.0762
[17 empty] | 37.1271 | 9.816 | 0.26008 | 10.0761
[17 empty] | 38.0574 | 9.8158 | 0.26008 | 10.0759
[17 empty] | 39.0111 | 9.8156 | 0.26008 | 10.0757
[17 empty] | 39.9887 | 9.8154 | 0.26008 | 10.0755
[17 empty] | 40.9908 | 9.8152 | 0.26008 | 10.0753
[17 empty] | 42.018 | 9.815 | 0.26008 | 10.075
[17 empty] | 43.0709 | 9.8147 | 0.26008 | 10.0748
[17 empty] | 44.1502 | 9.8144 | 0.26008 | 10.0745
[17 empty] | 45.2566 | 9.8141 | 0.26008 | 10.0742
[17 empty] | 46.3907 | 9.8137 | 0.26008 | 10.0738
[17 empty] | 47.5532 | 9.8134 | 0.26008 | 10.0734
[17 empty] | 48.7448 | 9.8129 | 0.26008 | 10.073
[17 empty] | 49.9663 | 9.8125 | 0.26008 | 10.0726
[17 empty] | 51.2184 | 9.812 | 0.26008 | 10.0721
[17 empty] | 52.5019 | 9.8115 | 0.26008 | 10.0715
[17 empty] | 53.8176 | 9.8109 | 0.26008 | 10.071
[17 empty] | 55.1662 | 9.8102 | 0.26008 | 10.0703
[17 empty] | 56.5486 | 9.8095 | 0.26008 | 10.0696
[17 empty] | 57.9656 | 9.8088 | 0.26008 | 10.0688
[17 empty] | 59.4182 | 9.8079 | 0.26008 | 10.068
[17 empty] | 60.9072 | 9.807 | 0.26008 | 10.0671
[17 empty] | 62.4335 | 9.806 | 0.26008 | 10.0661
[17 empty] | 63.998 | 9.8049 | 0.26008 | 10.0649
[17 empty] | 65.6017 | 9.8036 | 0.26008 | 10.0637
[17 empty] | 67.2456 | 9.8023 | 0.26008 | 10.0624
[17 empty] | 68.9307 | 9.8008 | 0.26008 | 10.0609
[17 empty] | 70.6581 | 9.7992 | 0.26008 | 10.0593
[17 empty] | 72.4287 | 9.7975 | 0.26008 | 10.0575
[17 empty] | 74.2437 | 9.7955 | 0.26008 | 10.0556
[17 empty] | 76.1042 | 9.7934 | 0.26008 | 10.0535
[17 empty] | 78.0113 | 9.791 | 0.26008 | 10.0511
[17 empty] | 79.9661 | 9.7885 | 0.26008 | 10.0485
[17 empty] | 81.97 | 9.7856 | 0.26008 | 10.0457
[17 empty] | 84.0241 | 9.7825 | 0.26008 | 10.0426
[17 empty] | 86.1297 | 9.7791 | 0.26008 | 10.0392
[17 empty] | 88.288 | 9.7754 | 0.26008 | 10.0355
[17 empty] | 90.5004 | 9.7713 | 0.26008 | 10.0314
[17 empty] | 92.7683 | 9.7668 | 0.26008 | 10.0268
[17 empty] | 95.093 | 9.7618 | 0.26008 | 10.0219
[17 empty] | 97.4759 | 9.7563 | 0.26008 | 10.0164
[17 empty] | 99.9185 | 9.7503 | 0.26008 | 10.0104
[17 empty] | 102.4224 | 9.7437 | 0.26008 | 10.0038
[17 empty] | 104.989 | 9.7365 | 0.26008 | 9.9965
[17 empty] | 107.6199 | 9.7285 | 0.26008 | 9.9886
[17 empty] | 110.3168 | 9.7197 | 0.26008 | 9.9798
[17 empty] | 113.0812 | 9.7101 | 0.26008 | 9.9702
[17 empty] | 115.9149 | 9.6996 | 0.26008 | 9.9596
[17 empty] | 118.8197 | 9.688 | 0.26008 | 9.948
[17 empty] | 121.7972 | 9.6752 | 0.26008 | 9.9353
[17 empty] | 124.8493 | 9.6612 | 0.26008 | 9.9213
[17 empty] | 127.9779 | 9.6459 | 0.26008 | 9.906
[17 empty] | 131.1849 | 9.629 | 0.26008 | 9.8891
[17 empty] | 134.4723 | 9.6106 | 0.26008 | 9.8707
[17 empty] | 137.842 | 9.5903 | 0.26008 | 9.8504
[17 empty] | 141.2962 | 9.5681 | 0.26008 | 9.8282
[17 empty] | 144.8369 | 9.5438 | 0.26008 | 9.8039
[17 empty] | 148.4664 | 9.5172 | 0.26008 | 9.7773
[17 empty] | 152.1868 | 9.4881 | 0.26008 | 9.7482
[17 empty] | 156.0005 | 9.4563 | 0.26008 | 9.7164
[17 empty] | 159.9097 | 9.4216 | 0.26008 | 9.6816
[17 empty] | 163.9169 | 9.3836 | 0.26008 | 9.6437
[17 empty] | 168.0245 | 9.3422 | 0.26008 | 9.6023
[17 empty] | 172.2351 | 9.2972 | 0.26008 | 9.5573
[17 empty] | 176.5511 | 9.2481 | 0.26008 | 9.5082
[17 empty] | 180.9753 | 9.1948 | 0.26008 | 9.4549
[17 empty] | 185.5104 | 9.1369 | 0.26008 | 9.397
[17 empty] | 190.1591 | 9.0742 | 0.26008 | 9.3343
[17 empty] | 194.9243 | 9.0063 | 0.26008 | 9.2663
[17 empty] | 199.8089 | 8.9328 | 0.26008 | 9.1929
[17 empty] | 204.8159 | 8.8536 | 0.26008 | 9.1137
[17 empty] | 209.9484 | 8.7683 | 0.26008 | 9.0284
[17 empty] | 215.2095 | 8.6766 | 0.26008 | 8.9367
[17 empty] | 220.6025 | 8.5782 | 0.26008 | 8.8383
[17 empty] | 226.1306 | 8.4729 | 0.26008 | 8.733
[17 empty] | 231.7972 | 8.3604 | 0.26008 | 8.6205
[17 empty] | 237.6058 | 8.2406 | 0.26008 | 8.5007
[17 empty] | 243.56 | 8.1132 | 0.26008 | 8.3733
[17 empty] | 249.6633 | 7.9783 | 0.26008 | 8.2383
[17 empty] | 255.9197 | 7.8356 | 0.26008 | 8.0956
[17 empty] | 262.3328 | 7.6852 | 0.26008 | 7.9452
[17 empty] | 268.9066 | 7.5271 | 0.26008 | 7.7872
[17 empty] | 275.6451 | 7.3615 | 0.26008 | 7.6215
[17 empty] | 282.5525 | 7.1884 | 0.26008 | 7.4485
[17 empty] | 289.633 | 7.0083 | 0.26008 | 7.2684
[17 empty] | 296.891 | 6.8213 | 0.26008 | 7.0814
[17 empty] | 304.3308 | 6.6279 | 0.26008 | 6.888
[17 empty] | 311.957 | 6.4285 | 0.26008 | 6.6886
[17 empty] | 319.7743 | 6.2237 | 0.26008 | 6.4837
[17 empty] | 327.7876 | 6.0139 | 0.26008 | 6.274
[17 empty] | 336.0016 | 5.7998 | 0.26008 | 6.0599
[17 empty] | 344.4215 | 5.5822 | 0.26008 | 5.8422
[17 empty] | 353.0524 | 5.3616 | 0.26008 | 5.6217
[17 empty] | 361.8995 | 5.1389 | 0.26008 | 5.399
[17 empty] | 370.9684 | 4.9149 | 0.26008 | 5.1749
[17 empty] | 380.2645 | 4.6902 | 0.26008 | 4.9503
[17 empty] | 389.7936 | 4.4658 | 0.26008 | 4.7259
[17 empty] | 399.5614 | 4.2424 | 0.26008 | 4.5025
[17 empty] | 409.5741 | 4.0209 | 0.26008 | 4.2809
[17 empty] | 419.8376 | 3.8019 | 0.26008 | 4.0619
[17 empty] | 430.3583 | 3.5862 | 0.26008 | 3.8462
[17 empty] | 441.1427 | 3.3745 | 0.26008 | 3.6345
[17 empty] | 452.1973 | 3.1674 | 0.26008 | 3.4275
[17 empty] | 463.5289 | 2.9657 | 0.26008 | 3.2257
[17 empty] | 475.1445 | 2.7697 | 0.26008 | 3.0298
[17 empty] | 487.0512 | 2.58 | 0.26008 | 2.8401
[17 empty] | 499.2562 | 2.3971 | 0.26008 | 2.6571
[17 empty] | 511.7671 | 2.2212 | 0.26008 | 2.4812
[17 empty] | 524.5915 | 2.0526 | 0.26008 | 2.3127
[17 empty] | 537.7373 | 1.8916 | 0.26008 | 2.1517
[17 empty] | 551.2125 | 1.7383 | 0.26008 | 1.9984
[17 empty] | 565.0253 | 1.5927 | 0.26008 | 1.8528
[17 empty] | 579.1843 | 1.455 | 0.26008 | 1.715
[17 empty] | 593.6981 | 1.3249 | 0.26008 | 1.585
[17 empty] | 608.5757 | 1.2026 | 0.26008 | 1.4626
[17 empty] | 623.826 | 1.0877 | 0.26008 | 1.3477
[17 empty] | 639.4585 | 0.98009 | 0.26008 | 1.2402
[17 empty] | 655.4827 | 0.8796 | 0.26008 | 1.1397
[17 empty] | 671.9085 | 0.78595 | 0.26008 | 1.046
[17 empty] | 688.7458 | 0.69886 | 0.26008 | 0.95894
[17 empty] | 706.0052 | 0.61805 | 0.26008 | 0.87813
[17 empty] | 723.697 | 0.54319 | 0.26008 | 0.80327
[17 empty] | 741.8321 | 0.47399 | 0.26008 | 0.73407
[17 empty] | 760.4217 | 0.41013 | 0.26008 | 0.67021
[17 empty] | 779.4772 | 0.35128 | 0.26008 | 0.61136
[17 empty] | 799.0101 | 0.29714 | 0.26008 | 0.55722
[17 empty] | 819.0326 | 0.2474 | 0.26008 | 0.50748
[17 empty] | 839.5567 | 0.20176 | 0.26008 | 0.46184
[17 empty] | 860.5952 | 0.15994 | 0.26008 | 0.42002
[17 empty] | 882.1609 | 0.12165 | 0.26008 | 0.38173
[17 empty] | 904.267 | 0.086646 | 0.26008 | 0.34673
[17 empty] | 926.9271 | 0.054668 | 0.26008 | 0.31475
[17 empty] | 950.155 | 0.025482 | 0.26008 | 0.28556
[17 empty] | 973.965 | -0.0011334 | 0.26008 | 0.25895
[17 empty] | 998.3716 | -0.025385 | 0.26008 | 0.23469
[17 empty] | 1023.3899 | -0.047467 | 0.26008 | 0.21261
[17 empty] | 1049.0351 | -0.06756 | 0.26008 | 0.19252
[17 empty] | 1075.3229 | -0.085832 | 0.26008 | 0.17425
[17 empty] | 1102.2694 | -0.10244 | 0.26008 | 0.15764
[17 empty] | 1129.8913 | -0.11752 | 0.26008 | 0.14256
[17 empty] | 1158.2053 | -0.13122 | 0.26008 | 0.12886
[17 empty] | 1187.2288 | -0.14364 | 0.26008 | 0.11644
[17 empty] | 1216.9796 | -0.15491 | 0.26008 | 0.10517
[17 empty] | 1247.4759 | -0.16513 | 0.26008 | 0.094946
[17 empty] | 1278.7365 | -0.17439 | 0.26008 | 0.085684
[17 empty] | 1310.7804 | -0.18279 | 0.26008 | 0.077293
[17 empty] | 1343.6273 | -0.19038 | 0.26008 | 0.069694
[17 empty] | 1377.2974 | -0.19726 | 0.26008 | 0.062815
[17 empty] | 1411.8111 | -0.20349 | 0.26008 | 0.056589
[17 empty] | 1447.1898 | -0.20912 | 0.26008 | 0.050956
[17 empty] | 1483.4549 | -0.21422 | 0.26008 | 0.045862
[17 empty] | 1520.6289 | -0.21882 | 0.26008 | 0.041255
[17 empty] | 1558.7344 | -0.22299 | 0.26008 | 0.037092
[17 empty] | 1597.7948 | -0.22675 | 0.26008 | 0.033329
[17 empty] | 1637.834 | -0.23015 | 0.26008 | 0.029931
[17 empty] | 1678.8766 | -0.23322 | 0.26008 | 0.026862
[17 empty] | 1720.9476 | -0.23599 | 0.26008 | 0.024091
[17 empty] | 1764.073 | -0.23849 | 0.26008 | 0.02159
[17 empty] | 1808.2789 | -0.24075 | 0.26008 | 0.019334
[17 empty] | 1853.5927 | -0.24278 | 0.26008 | 0.017299
[17 empty] | 1900.042 | -0.24462 | 0.26008 | 0.015464
[17 empty] | 1947.6552 | -0.24627 | 0.26008 | 0.01381
[17 empty] | 1996.4616 | -0.24776 | 0.26008 | 0.01232
[17 empty] | 2046.491 | -0.2491 | 0.26008 | 0.010978
[17 empty] | 2097.7741 | -0.25031 | 0.26008 | 0.0097693
[17 empty] | 2150.3423 | -0.2514 | 0.26008 | 0.0086818
[17 empty] | 2204.2279 | -0.25238 | 0.26008 | 0.0077034
[17 empty] | 2259.4637 | -0.25326 | 0.26008 | 0.0068237
[17 empty] | 2316.0837 | -0.25405 | 0.26008 | 0.0060331
[17 empty] | 2374.1226 | -0.25476 | 0.26008 | 0.0053228
[17 empty] | 2433.6158 | -0.25539 | 0.26008 | 0.0046851
[17 empty] | 2494.5999 | -0.25597 | 0.26008 | 0.0041129
[17 empty] | 2557.1122 | -0.25648 | 0.26008 | 0.0035997
[17 empty] | 2621.191 | -0.25694 | 0.26008 | 0.0031398
[17 empty] | 2686.8756 | -0.25735 | 0.26008 | 0.0027278
[17 empty] | 2754.2061 | -0.25772 | 0.26008 | 0.0023592
[17 empty] | 2823.2239 | -0.25805 | 0.26008 | 0.0020295
[17 empty] | 2893.9712 | -0.25834 | 0.26008 | 0.0017349
[17 empty] | 2966.4913 | -0.25861 | 0.26008 | 0.0014719
[17 empty] | 3040.8288 | -0.25884 | 0.26008 | 0.0012374
[17 empty] | 3117.0291 | -0.25905 | 0.26008 | 0.0010284
[17 empty] | 3195.1388 | -0.25924 | 0.26008 | 0.00084252
[17 empty] | 3275.206 | -0.2594 | 0.26008 | 0.00067728
[17 empty] | 3357.2795 | -0.25955 | 0.26008 | 0.00053062
[17 empty] | 3441.4097 | -0.25968 | 0.26008 | 0.00040065
[17 empty] | 3527.6482 | -0.25979 | 0.26008 | 0.00028566
[17 empty] | 3616.0477 | -0.2599 | 0.26008 | 0.00018409
[17 empty] | 3706.6624 | -0.25998 | 0.26008 | 9.4574e-05
[17 empty] | 3799.5478 | -0.26006 | 0.26008 | 1.5841e-05
[17 empty] | 3894.7609 | -0.26013 | 0.26008 | -5.3235e-05
[17 empty] | 3992.3599 | -0.26019 | 0.26008 | -0.00011367
[17 empty] | 4092.4046 | -0.26025 | 0.26008 | -0.00016639
[17 empty] | 4194.9563 | -0.26029 | 0.26008 | -0.00021221
[17 empty] | 4300.078 | -0.26033 | 0.26008 | -0.00025188
[17 empty] | 4407.8338 | -0.26037 | 0.26008 | -0.00028607
[17 empty] | 4518.2899 | -0.26039 | 0.26008 | -0.00031538
[17 empty] | 4631.514 | -0.26042 | 0.26008 | -0.00034035
[17 empty] | 4747.5753 | -0.26044 | 0.26008 | -0.00036147
[17 empty] | 4866.545 | -0.26046 | 0.26008 | -0.00037917
[17 empty] | 4988.496 | -0.26047 | 0.26008 | -0.00039385
[17 empty] | 5113.5029 | -0.26048 | 0.26008 | -0.00040586
[17 empty] | 5241.6424 | -0.26049 | 0.26008 | -0.00041551
[17 empty] | 5372.993 | -0.2605 | 0.26008 | -0.00042308
[17 empty] | 5507.6351 | -0.26051 | 0.26008 | -0.00042884
[17 empty] | 5645.6512 | -0.26051 | 0.26008 | -0.000433
[17 empty] | 5787.1258 | -0.26051 | 0.26008 | -0.00043577
[17 empty] | 5932.1457 | -0.26052 | 0.26008 | -0.00043733
[17 empty] | 6080.7996 | -0.26052 | 0.26008 | -0.00043784
[17 empty] | 6233.1786 | -0.26052 | 0.26008 | -0.00043745
[17 empty] | 6389.3762 | -0.26052 | 0.26008 | -0.00043629
[17 empty] | 6549.4878 | -0.26051 | 0.26008 | -0.00043447
[17 empty] | 6713.6118 | -0.26051 | 0.26008 | -0.00043209
[17 empty] | 6881.8485 | -0.26051 | 0.26008 | -0.00042924
[17 empty] | 7054.301 | -0.26051 | 0.26008 | -0.000426
[17 empty] | 7231.0751 | -0.2605 | 0.26008 | -0.00042245
[17 empty] | 7412.2789 | -0.2605 | 0.26008 | -0.00041865
[17 empty] | 7598.0236 | -0.26049 | 0.26008 | -0.00041465
[17 empty] | 7788.4228 | -0.26049 | 0.26008 | -0.0004105
[17 empty] | 7983.5933 | -0.26049 | 0.26008 | -0.00040625
[17 empty] | 8183.6545 | -0.26048 | 0.26008 | -0.00040193
[17 empty] | 8388.7291 | -0.26048 | 0.26008 | -0.00039758
[17 empty] | 8598.9426 | -0.26047 | 0.26008 | -0.00039323
[17 empty] | 8814.424 | -0.26047 | 0.26008 | -0.0003889
[17 empty] | 9035.305 | -0.26046 | 0.26008 | -0.00038462
[17 empty] | 9261.7212 | -0.26046 | 0.26008 | -0.0003804
[17 empty] | 9493.8111 | -0.26046 | 0.26008 | -0.00037626
[17 empty] | 9731.7169 | -0.26045 | 0.26008 | -0.00037221
[17 empty] | 9975.5845 | -0.26045 | 0.26008 | -0.00036828
[17 empty] | 10225.5631 | -0.26044 | 0.26008 | -0.00036447
[17 empty] | 10481.806 | -0.26044 | 0.26008 | -0.00036078
[17 empty] | 10744.47 | -0.26044 | 0.26008 | -0.00035724
[17 empty] | 11013.7162 | -0.26043 | 0.26008 | -0.00035384
[17 empty] | 11289.7094 | -0.26043 | 0.26008 | -0.0003506
[17 empty] | 11572.6188 | -0.26043 | 0.26008 | -0.00034751
[17 empty] | 11862.6176 | -0.26042 | 0.26008 | -0.00034459
[17 empty] | 12159.8835 | -0.26042 | 0.26008 | -0.00034184
[17 empty] | 12464.5986 | -0.26042 | 0.26008 | -0.00033927
[17 empty] | 12776.9495 | -0.26042 | 0.26008 | -0.00033688
[17 empty] | 13097.1277 | -0.26041 | 0.26008 | -0.00033467
[17 empty] | 13425.3293 | -0.26041 | 0.26008 | -0.00033266
[17 empty] | 13761.7552 | -0.26041 | 0.26008 | -0.00033085
[17 empty] | 14106.6117 | -0.26041 | 0.26008 | -0.00032924
[17 empty] | 14460.1099 | -0.26041 | 0.26008 | -0.00032784
[17 empty] | 14822.4665 | -0.26041 | 0.26008 | -0.00032667
[17 empty] | 15193.9034 | -0.2604 | 0.26008 | -0.00032574
[17 empty] | 15574.6481 | -0.2604 | 0.26008 | -0.00032505
[17 empty] | 15964.934 | -0.2604 | 0.26008 | -0.00032463
[17 empty] | 16365 | -0.2604 | 0.26008 | -0.00032448

## EQ Filters
Equalization Filter Calculator. Input Gain (dB), BW (Hz), fc (Hz), and Fs (Hz). | [13 empty] | Frequency Response | 1st Biquad Response | 2nd Biquad Response | Combined Response
(Q is not input but is computed from BW and fc) |  |  |  |  | INPUTS |  | Frequency Multiplier |  | 1.0251 |  |  |  |  | Hz | dB | dB | dB
[7 empty] | (Computed from Fs) | [6 empty] | 10 | -4.0542 | 4.0567 | 0.0024858
[5 empty] | Gain (dB) | 8 | [7 empty] | 10.2506 | -4.0542 | 4.0567 | 0.0025556
[5 empty] | BW (Hz) | 6000 | [7 empty] | 10.5075 | -4.0541 | 4.0567 | 0.002629
[5 empty] | fc (Hz) | 3000 | Intermediate Filter Computations | [6 empty] | 10.7708 | -4.054 | 4.0567 | 0.0027061
[5 empty] | Fs (Hz) | 32730 | a | -0.21261 | [5 empty] | 11.0407 | -4.0539 | 4.0567 | 0.0027871
[7 empty] | H | 1.5119 | [5 empty] | 11.3173 | -4.0538 | 4.0567 | 0.0028722
[7 empty] | d | -0.8387 | [5 empty] | 11.6009 | -4.0538 | 4.0567 | 0.0029617
[14 empty] | 11.8917 | -4.0537 | 4.0567 | 0.0030557
[14 empty] | 12.1896 | -4.0536 | 4.0567 | 0.0031544
[7 empty] | Coefficients | Decimal | Quantized | Pre-Calc | AbsVal | Max Coeff | Scale | 12.4951 | -4.0535 | 4.0567 | 0.0032582
[7 empty] | b0 | 1.5952 | 1.5952 | 52272.3199 | 52272.3199 | 52272.3199 | 1.5953 | 12.8082 | -4.0533 | 4.0567 | 0.0033672
[7 empty] | b1 | -1.017 | -1.017 | -16662.6798 | 16662.6798 |  |  | 13.1292 | -4.0532 | 4.0567 | 0.0034817
[7 empty] | b2 | -0.38262 | -0.38262 | -12537.6228 | 12537.6228 |  |  | 13.4582 | -4.0531 | 4.0567 | 0.0036021
[7 empty] | a0 | 1 | 1 | 32768 |  |  |  | 13.7954 | -4.053 | 4.0567 | 0.0037285
[7 empty] | a1 | -1.017 | -1.017 | 16662.6798 |  |  |  | 14.1411 | -4.0529 | 4.0567 | 0.0038614
[7 empty] | a2 | 0.21261 | 0.21261 | -6966.6971 |  |  |  | 14.4955 | -4.0527 | 4.0567 | 0.004001
[14 empty] | 14.8587 | -4.0526 | 4.0567 | 0.0041477
[14 empty] | 15.2311 | -4.0524 | 4.0567 | 0.0043018
[7 empty] | Q | 0.5 | [5 empty] | 15.6128 | -4.0523 | 4.0567 | 0.0044638
[7 empty] | Gain (lin.) | 2.5119 | [5 empty] | 16.004 | -4.0521 | 4.0567 | 0.0046339
[14 empty] | 16.4051 | -4.0519 | 4.0567 | 0.0048127
[7 empty] | Integer Bits |  | 16 |  |  |  |  | 16.8161 | -4.0517 | 4.0567 | 0.0050005
[7 empty] | Fraction Bits |  | 0 |  |  |  |  | 17.2375 | -4.0515 | 4.0567 | 0.0051979
[7 empty] | # of HEX Values |  | 4 |  |  |  |  | 17.6695 | -4.0513 | 4.0567 | 0.0054052
[14 empty] | 18.1123 | -4.0511 | 4.0567 | 0.0056231
[14 empty] | 18.5662 | -4.0509 | 4.0567 | 0.005852
[14 empty] | 19.0314 | -4.0506 | 4.0567 | 0.0060925
[14 empty] | 19.5083 | -4.0504 | 4.0567 | 0.0063452
[14 empty] | 19.9972 | -4.0501 | 4.0567 | 0.0066107
[14 empty] | 20.4983 | -4.0498 | 4.0567 | 0.0068896
[14 empty] | 21.012 | -4.0495 | 4.0567 | 0.0071827
[14 empty] | 21.5385 | -4.0492 | 4.0567 | 0.0074906
[14 empty] | 22.0782 | -4.0489 | 4.0567 | 0.0078142
[14 empty] | 22.6315 | -4.0486 | 4.0567 | 0.0081541
[14 empty] | 23.1986 | -4.0482 | 4.0567 | 0.0085112
| NOTE: If only one biquad response is desired in TSC or AIC device, then use the coefficients shown here for N0, N1, N2, D1, D2. Then set N3=0, N4=16384, N5=0, D4=0, D5=0. This sets the second biquad to a unity gain block with no frequency shaping. | 1st Biquad | [11 empty] | 23.7799 | -4.0478 | 4.0567 | 0.0088864
|  | TSC_AIC Coeffs | Values | Hex | [9 empty] | 24.3759 | -4.0474 | 4.0567 | 0.0092806
|  | N0 or N3 | 32767 | 7FFF | [9 empty] | 24.9867 | -4.047 | 4.0567 | 0.0096948
|  | N1 or N4 | -10445 | D733 | [9 empty] | 25.6128 | -4.0466 | 4.0567 | 0.01013
|  | N2 or N5 | -7859 | E14D | [9 empty] | 26.2547 | -4.0461 | 4.0567 | 0.010587
|  |  | 32768 | [10 empty] | 26.9126 | -4.0456 | 4.0567 | 0.011067
|  | D1 or D4 | 16663 | 4117 | [9 empty] | 27.587 | -4.0451 | 4.0567 | 0.011572
|  | D2 or D5 | -6967 | E4C9 | [9 empty] | 28.2783 | -4.0446 | 4.0567 | 0.012102
[14 empty] | 28.9869 | -4.0441 | 4.0567 | 0.012659
| Note the amplitude of the frequency response may be reduced to accommodate the range of coefficients implemented in the TSC or AIC device. This can be compensated using the second biquad, if it is available. Simply use the "Amplitude Correction" values shown for the second biquad. | [12 empty] | 29.7133 | -4.0435 | 4.0567 | 0.013244
|  | 2nd Biquad (or use for amplitude correction) | [11 empty] | 30.4579 | -4.0429 | 4.0567 | 0.013859
|  | TSC_AIC Coeffs | Values | Hex | [9 empty] | 31.2211 | -4.0422 | 4.0567 | 0.014504
|  | N3 | 0 | 0000 | [9 empty] | 32.0035 | -4.0415 | 4.0567 | 0.015183
|  | N4 | 26137 | 6619 | [9 empty] | 32.8055 | -4.0408 | 4.0567 | 0.015895
|  | N5 | 0 | 0000 | [9 empty] | 33.6276 | -4.0401 | 4.0567 | 0.016644
|  |  | 32768 | [10 empty] | 34.4702 | -4.0393 | 4.0567 | 0.017431
|  | D4 | 0 | 0000 | [9 empty] | 35.334 | -4.0385 | 4.0567 | 0.018257
|  | D5 | 0 | 0000 | [9 empty] | 36.2195 | -4.0376 | 4.0567 | 0.019125
[14 empty] | 37.1271 | -4.0367 | 4.0567 | 0.020037
[14 empty] | 38.0574 | -4.0357 | 4.0567 | 0.020994
[14 empty] | 39.0111 | -4.0347 | 4.0567 | 0.022
[14 empty] | 39.9887 | -4.0337 | 4.0567 | 0.023057
[14 empty] | 40.9908 | -4.0325 | 4.0567 | 0.024167
[14 empty] | 42.018 | -4.0314 | 4.0567 | 0.025333
[14 empty] | 43.0709 | -4.0302 | 4.0567 | 0.026558
[14 empty] | 44.1502 | -4.0289 | 4.0567 | 0.027845
[14 empty] | 45.2566 | -4.0275 | 4.0567 | 0.029196
[14 empty] | 46.3907 | -4.0261 | 4.0567 | 0.030615
[14 empty] | 47.5532 | -4.0246 | 4.0567 | 0.032106
[14 empty] | 48.7448 | -4.023 | 4.0567 | 0.033672
[14 empty] | 49.9663 | -4.0214 | 4.0567 | 0.035316
[14 empty] | 51.2184 | -4.0197 | 4.0567 | 0.037043
[14 empty] | 52.5019 | -4.0179 | 4.0567 | 0.038857
[14 empty] | 53.8176 | -4.016 | 4.0567 | 0.040762
[14 empty] | 55.1662 | -4.014 | 4.0567 | 0.042762
[14 empty] | 56.5486 | -4.0119 | 4.0567 | 0.044862
[14 empty] | 57.9656 | -4.0096 | 4.0567 | 0.047068
[14 empty] | 59.4182 | -4.0073 | 4.0567 | 0.049384
[14 empty] | 60.9072 | -4.0049 | 4.0567 | 0.051816
[14 empty] | 62.4335 | -4.0023 | 4.0567 | 0.05437
[14 empty] | 63.998 | -3.9997 | 4.0567 | 0.057051
[14 empty] | 65.6017 | -3.9968 | 4.0567 | 0.059866
[14 empty] | 67.2456 | -3.9939 | 4.0567 | 0.062822
[14 empty] | 68.9307 | -3.9908 | 4.0567 | 0.065925
[14 empty] | 70.6581 | -3.9875 | 4.0567 | 0.069182
[14 empty] | 72.4287 | -3.9841 | 4.0567 | 0.072601
[14 empty] | 74.2437 | -3.9805 | 4.0567 | 0.076191
[14 empty] | 76.1042 | -3.9768 | 4.0567 | 0.079958
[14 empty] | 78.0113 | -3.9728 | 4.0567 | 0.083912
[14 empty] | 79.9661 | -3.9687 | 4.0567 | 0.088062
[14 empty] | 81.97 | -3.9643 | 4.0567 | 0.092417
[14 empty] | 84.0241 | -3.9597 | 4.0567 | 0.096988
[14 empty] | 86.1297 | -3.9549 | 4.0567 | 0.10178
[14 empty] | 88.288 | -3.9499 | 4.0567 | 0.10682
[14 empty] | 90.5004 | -3.9446 | 4.0567 | 0.1121
[14 empty] | 92.7683 | -3.9391 | 4.0567 | 0.11763
[14 empty] | 95.093 | -3.9333 | 4.0567 | 0.12345
[14 empty] | 97.4759 | -3.9272 | 4.0567 | 0.12954
[14 empty] | 99.9185 | -3.9208 | 4.0567 | 0.13593
[14 empty] | 102.4224 | -3.9141 | 4.0567 | 0.14264
[14 empty] | 104.989 | -3.907 | 4.0567 | 0.14967
[14 empty] | 107.6199 | -3.8997 | 4.0567 | 0.15704
[14 empty] | 110.3168 | -3.8919 | 4.0567 | 0.16477
[14 empty] | 113.0812 | -3.8838 | 4.0567 | 0.17288
[14 empty] | 115.9149 | -3.8753 | 4.0567 | 0.18137
[14 empty] | 118.8197 | -3.8664 | 4.0567 | 0.19027
[14 empty] | 121.7972 | -3.8571 | 4.0567 | 0.1996
[14 empty] | 124.8493 | -3.8473 | 4.0567 | 0.20938
[14 empty] | 127.9779 | -3.8371 | 4.0567 | 0.21962
[14 empty] | 131.1849 | -3.8264 | 4.0567 | 0.23035
[14 empty] | 134.4723 | -3.8151 | 4.0567 | 0.24159
[14 empty] | 137.842 | -3.8034 | 4.0567 | 0.25336
[14 empty] | 141.2962 | -3.791 | 4.0567 | 0.26569
[14 empty] | 144.8369 | -3.7781 | 4.0567 | 0.27859
[14 empty] | 148.4664 | -3.7646 | 4.0567 | 0.2921
[14 empty] | 152.1868 | -3.7505 | 4.0567 | 0.30623
[14 empty] | 156.0005 | -3.7357 | 4.0567 | 0.32102
[14 empty] | 159.9097 | -3.7202 | 4.0567 | 0.33649
[14 empty] | 163.9169 | -3.704 | 4.0567 | 0.35268
[14 empty] | 168.0245 | -3.6871 | 4.0567 | 0.3696
[14 empty] | 172.2351 | -3.6694 | 4.0567 | 0.38729
[14 empty] | 176.5511 | -3.6509 | 4.0567 | 0.40578
[14 empty] | 180.9753 | -3.6316 | 4.0567 | 0.4251
[14 empty] | 185.5104 | -3.6114 | 4.0567 | 0.44529
[14 empty] | 190.1591 | -3.5903 | 4.0567 | 0.46637
[14 empty] | 194.9243 | -3.5683 | 4.0567 | 0.48838
[14 empty] | 199.8089 | -3.5454 | 4.0567 | 0.51136
[14 empty] | 204.8159 | -3.5214 | 4.0567 | 0.53534
[14 empty] | 209.9484 | -3.4964 | 4.0567 | 0.56036
[14 empty] | 215.2095 | -3.4703 | 4.0567 | 0.58644
[14 empty] | 220.6025 | -3.4431 | 4.0567 | 0.61364
[14 empty] | 226.1306 | -3.4147 | 4.0567 | 0.64198
[14 empty] | 231.7972 | -3.3852 | 4.0567 | 0.67151
[14 empty] | 237.6058 | -3.3545 | 4.0567 | 0.70226
[14 empty] | 243.56 | -3.3224 | 4.0567 | 0.73427
[14 empty] | 249.6633 | -3.2891 | 4.0567 | 0.76758
[14 empty] | 255.9197 | -3.2545 | 4.0567 | 0.80222
[14 empty] | 262.3328 | -3.2185 | 4.0567 | 0.83825
[14 empty] | 268.9066 | -3.181 | 4.0567 | 0.87568
[14 empty] | 275.6451 | -3.1421 | 4.0567 | 0.91457
[14 empty] | 282.5525 | -3.1018 | 4.0567 | 0.95494
[14 empty] | 289.633 | -3.0599 | 4.0567 | 0.99685
[14 empty] | 296.891 | -3.0164 | 4.0567 | 1.0403
[14 empty] | 304.3308 | -2.9713 | 4.0567 | 1.0854
[14 empty] | 311.957 | -2.9247 | 4.0567 | 1.1321
[14 empty] | 319.7743 | -2.8763 | 4.0567 | 1.1804
[14 empty] | 327.7876 | -2.8263 | 4.0567 | 1.2305
[14 empty] | 336.0016 | -2.7745 | 4.0567 | 1.2822
[14 empty] | 344.4215 | -2.721 | 4.0567 | 1.3357
[14 empty] | 353.0524 | -2.6657 | 4.0567 | 1.391
[14 empty] | 361.8995 | -2.6086 | 4.0567 | 1.4481
[14 empty] | 370.9684 | -2.5497 | 4.0567 | 1.507
[14 empty] | 380.2645 | -2.4889 | 4.0567 | 1.5678
[14 empty] | 389.7936 | -2.4263 | 4.0567 | 1.6304
[14 empty] | 399.5614 | -2.3618 | 4.0567 | 1.6949
[14 empty] | 409.5741 | -2.2955 | 4.0567 | 1.7612
[14 empty] | 419.8376 | -2.2273 | 4.0567 | 1.8294
[14 empty] | 430.3583 | -2.1572 | 4.0567 | 1.8996
[14 empty] | 441.1427 | -2.0852 | 4.0567 | 1.9716
[14 empty] | 452.1973 | -2.0113 | 4.0567 | 2.0454
[14 empty] | 463.5289 | -1.9355 | 4.0567 | 2.1212
[14 empty] | 475.1445 | -1.8579 | 4.0567 | 2.1988
[14 empty] | 487.0512 | -1.7785 | 4.0567 | 2.2782
[14 empty] | 499.2562 | -1.6972 | 4.0567 | 2.3595
[14 empty] | 511.7671 | -1.6142 | 4.0567 | 2.4425
[14 empty] | 524.5915 | -1.5294 | 4.0567 | 2.5273
[14 empty] | 537.7373 | -1.4428 | 4.0567 | 2.6139
[14 empty] | 551.2125 | -1.3546 | 4.0567 | 2.7021
[14 empty] | 565.0253 | -1.2648 | 4.0567 | 2.792
[14 empty] | 579.1843 | -1.1733 | 4.0567 | 2.8834
[14 empty] | 593.6981 | -1.0803 | 4.0567 | 2.9764
[14 empty] | 608.5757 | -0.98582 | 4.0567 | 3.0709
[14 empty] | 623.826 | -0.88992 | 4.0567 | 3.1668
[14 empty] | 639.4585 | -0.79266 | 4.0567 | 3.2641
[14 empty] | 655.4827 | -0.69411 | 4.0567 | 3.3626
[14 empty] | 671.9085 | -0.59436 | 4.0567 | 3.4624
[14 empty] | 688.7458 | -0.49347 | 4.0567 | 3.5632
[14 empty] | 706.0052 | -0.39153 | 4.0567 | 3.6652
[14 empty] | 723.697 | -0.28863 | 4.0567 | 3.7681
[14 empty] | 741.8321 | -0.18485 | 4.0567 | 3.8719
[14 empty] | 760.4217 | -0.08029 | 4.0567 | 3.9764
[14 empty] | 779.4772 | 0.024957 | 4.0567 | 4.0817
[14 empty] | 799.0101 | 0.13079 | 4.0567 | 4.1875
[14 empty] | 819.0326 | 0.23712 | 4.0567 | 4.2938
[14 empty] | 839.5567 | 0.34382 | 4.0567 | 4.4005
[14 empty] | 860.5952 | 0.45081 | 4.0567 | 4.5075
[14 empty] | 882.1609 | 0.55797 | 4.0567 | 4.6147
[14 empty] | 904.267 | 0.66519 | 4.0567 | 4.7219
[14 empty] | 926.9271 | 0.77237 | 4.0567 | 4.8291
[14 empty] | 950.155 | 0.87938 | 4.0567 | 4.9361
[14 empty] | 973.965 | 0.98613 | 4.0567 | 5.0428
[14 empty] | 998.3716 | 1.0925 | 4.0567 | 5.1492
[14 empty] | 1023.3899 | 1.1984 | 4.0567 | 5.2551
[14 empty] | 1049.0351 | 1.3036 | 4.0567 | 5.3603
[14 empty] | 1075.3229 | 1.4082 | 4.0567 | 5.4649
[14 empty] | 1102.2694 | 1.5119 | 4.0567 | 5.5686
[14 empty] | 1129.8913 | 1.6146 | 4.0567 | 5.6713
[14 empty] | 1158.2053 | 1.7163 | 4.0567 | 5.7731
[14 empty] | 1187.2288 | 1.8169 | 4.0567 | 5.8736
[14 empty] | 1216.9796 | 1.9162 | 4.0567 | 5.9729
[14 empty] | 1247.4759 | 2.0141 | 4.0567 | 6.0708
[14 empty] | 1278.7365 | 2.1105 | 4.0567 | 6.1672
[14 empty] | 1310.7804 | 2.2053 | 4.0567 | 6.262
[14 empty] | 1343.6273 | 2.2985 | 4.0567 | 6.3552
[14 empty] | 1377.2974 | 2.3899 | 4.0567 | 6.4466
[14 empty] | 1411.8111 | 2.4794 | 4.0567 | 6.5361
[14 empty] | 1447.1898 | 2.5669 | 4.0567 | 6.6236
[14 empty] | 1483.4549 | 2.6524 | 4.0567 | 6.7091
[14 empty] | 1520.6289 | 2.7358 | 4.0567 | 6.7925
[14 empty] | 1558.7344 | 2.8169 | 4.0567 | 6.8736
[14 empty] | 1597.7948 | 2.8957 | 4.0567 | 6.9524
[14 empty] | 1637.834 | 2.9722 | 4.0567 | 7.0289
[14 empty] | 1678.8766 | 3.0462 | 4.0567 | 7.1029
[14 empty] | 1720.9476 | 3.1176 | 4.0567 | 7.1743
[14 empty] | 1764.073 | 3.1865 | 4.0567 | 7.2432
[14 empty] | 1808.2789 | 3.2527 | 4.0567 | 7.3094
[14 empty] | 1853.5927 | 3.3162 | 4.0567 | 7.3729
[14 empty] | 1900.042 | 3.377 | 4.0567 | 7.4337
[14 empty] | 1947.6552 | 3.4349 | 4.0567 | 7.4916
[14 empty] | 1996.4616 | 3.4899 | 4.0567 | 7.5466
[14 empty] | 2046.491 | 3.5419 | 4.0567 | 7.5987
[14 empty] | 2097.7741 | 3.591 | 4.0567 | 7.6478
[14 empty] | 2150.3423 | 3.6371 | 4.0567 | 7.6938
[14 empty] | 2204.2279 | 3.6801 | 4.0567 | 7.7368
[14 empty] | 2259.4637 | 3.72 | 4.0567 | 7.7767
[14 empty] | 2316.0837 | 3.7567 | 4.0567 | 7.8134
[14 empty] | 2374.1226 | 3.7902 | 4.0567 | 7.847
[14 empty] | 2433.6158 | 3.8206 | 4.0567 | 7.8773
[14 empty] | 2494.5999 | 3.8476 | 4.0567 | 7.9043
[14 empty] | 2557.1122 | 3.8714 | 4.0567 | 7.9281
[14 empty] | 2621.191 | 3.8918 | 4.0567 | 7.9485
[14 empty] | 2686.8756 | 3.9089 | 4.0567 | 7.9656
[14 empty] | 2754.2061 | 3.9226 | 4.0567 | 7.9793
[14 empty] | 2823.2239 | 3.9328 | 4.0567 | 7.9896
[14 empty] | 2893.9712 | 3.9397 | 4.0567 | 7.9964
[14 empty] | 2966.4913 | 3.943 | 4.0567 | 7.9997
[14 empty] | 3040.8288 | 3.9428 | 4.0567 | 7.9995
[14 empty] | 3117.0291 | 3.9391 | 4.0567 | 7.9958
[14 empty] | 3195.1388 | 3.9318 | 4.0567 | 7.9886
[14 empty] | 3275.206 | 3.921 | 4.0567 | 7.9777
[14 empty] | 3357.2795 | 3.9065 | 4.0567 | 7.9632
[14 empty] | 3441.4097 | 3.8883 | 4.0567 | 7.945
[14 empty] | 3527.6482 | 3.8665 | 4.0567 | 7.9232
[14 empty] | 3616.0477 | 3.8409 | 4.0567 | 7.8976
[14 empty] | 3706.6624 | 3.8116 | 4.0567 | 7.8683
[14 empty] | 3799.5478 | 3.7785 | 4.0567 | 7.8352
[14 empty] | 3894.7609 | 3.7415 | 4.0567 | 7.7982
[14 empty] | 3992.3599 | 3.7008 | 4.0567 | 7.7575
[14 empty] | 4092.4046 | 3.6561 | 4.0567 | 7.7128
[14 empty] | 4194.9563 | 3.6075 | 4.0567 | 7.6642
[14 empty] | 4300.078 | 3.555 | 4.0567 | 7.6117
[14 empty] | 4407.8338 | 3.4985 | 4.0567 | 7.5552
[14 empty] | 4518.2899 | 3.438 | 4.0567 | 7.4947
[14 empty] | 4631.514 | 3.3734 | 4.0567 | 7.4301
[14 empty] | 4747.5753 | 3.3047 | 4.0567 | 7.3614
[14 empty] | 4866.545 | 3.2319 | 4.0567 | 7.2886
[14 empty] | 4988.496 | 3.1549 | 4.0567 | 7.2117
[14 empty] | 5113.5029 | 3.0738 | 4.0567 | 7.1305
[14 empty] | 5241.6424 | 2.9884 | 4.0567 | 7.0451
[14 empty] | 5372.993 | 2.8988 | 4.0567 | 6.9555
[14 empty] | 5507.6351 | 2.8049 | 4.0567 | 6.8616
[14 empty] | 5645.6512 | 2.7066 | 4.0567 | 6.7633
[14 empty] | 5787.1258 | 2.604 | 4.0567 | 6.6607
[14 empty] | 5932.1457 | 2.497 | 4.0567 | 6.5538
[14 empty] | 6080.7996 | 2.3857 | 4.0567 | 6.4424
[14 empty] | 6233.1786 | 2.2698 | 4.0567 | 6.3266
[14 empty] | 6389.3762 | 2.1496 | 4.0567 | 6.2063
[14 empty] | 6549.4878 | 2.0248 | 4.0567 | 6.0815
[14 empty] | 6713.6118 | 1.8955 | 4.0567 | 5.9523
[14 empty] | 6881.8485 | 1.7618 | 4.0567 | 5.8185
[14 empty] | 7054.301 | 1.6235 | 4.0567 | 5.6802
[14 empty] | 7231.0751 | 1.4807 | 4.0567 | 5.5374
[14 empty] | 7412.2789 | 1.3333 | 4.0567 | 5.39
[14 empty] | 7598.0236 | 1.1814 | 4.0567 | 5.2381
[14 empty] | 7788.4228 | 1.025 | 4.0567 | 5.0817
[14 empty] | 7983.5933 | 0.86414 | 4.0567 | 4.9209
[14 empty] | 8183.6545 | 0.69879 | 4.0567 | 4.7555
[14 empty] | 8388.7291 | 0.52902 | 4.0567 | 4.5857
[14 empty] | 8598.9426 | 0.35491 | 4.0567 | 4.4116
[14 empty] | 8814.424 | 0.17651 | 4.0567 | 4.2332
[14 empty] | 9035.305 | -0.0060481 | 4.0567 | 4.0507
[14 empty] | 9261.7212 | -0.19265 | 4.0567 | 3.8641
[14 empty] | 9493.8111 | -0.38313 | 4.0567 | 3.6736
[14 empty] | 9731.7169 | -0.57728 | 4.0567 | 3.4794
[14 empty] | 9975.5845 | -0.77487 | 4.0567 | 3.2818
[14 empty] | 10225.5631 | -0.97557 | 4.0567 | 3.0811
[14 empty] | 10481.806 | -1.179 | 4.0567 | 2.8777
[14 empty] | 10744.47 | -1.3848 | 4.0567 | 2.6719
[14 empty] | 11013.7162 | -1.5923 | 4.0567 | 2.4644
[14 empty] | 11289.7094 | -1.801 | 4.0567 | 2.2558
[14 empty] | 11572.6188 | -2.0099 | 4.0567 | 2.0468
[14 empty] | 11862.6176 | -2.2183 | 4.0567 | 1.8385
[14 empty] | 12159.8835 | -2.4249 | 4.0567 | 1.6318
[14 empty] | 12464.5986 | -2.6285 | 4.0567 | 1.4282
[14 empty] | 12776.9495 | -2.8276 | 4.0567 | 1.2291
[14 empty] | 13097.1277 | -3.0204 | 4.0567 | 1.0363
[14 empty] | 13425.3293 | -3.2049 | 4.0567 | 0.85177
[14 empty] | 13761.7552 | -3.3788 | 4.0567 | 0.67788
[14 empty] | 14106.6117 | -3.5395 | 4.0567 | 0.51718
[14 empty] | 14460.1099 | -3.6842 | 4.0567 | 0.37248
[14 empty] | 14822.4665 | -3.8099 | 4.0567 | 0.24685
[14 empty] | 15193.9034 | -3.9132 | 4.0567 | 0.14351
[14 empty] | 15574.6481 | -3.991 | 4.0567 | 0.065765
[14 empty] | 15964.934 | -4.0398 | 4.0567 | 0.016872
[14 empty] | 16365 | -4.0568 | 4.0567 | -6.6017e-05

## Butterworth Filters
Butterworth High- and Low-Pass Filter Calculator Input fc (Hz) and Fs (Hz). | [13 empty] | Frequency Response | 1st Biquad | 2nd Biquad | Combined
[5 empty] | INPUTS |  | Frequency Multiplier |  | 1.0251 |  |  |  |  | Hz | dB | dB | dB
[7 empty] | (Computed from Fs) | [6 empty] | 10 | -40.0631 | -5.786e-15 | -40.0631
[5 empty] | High/Lowpass (H or L) | H | [7 empty] | 10.2506 | -39.6332 | 1.1572e-14 | -39.6332
[5 empty] | fc (Hz) | 100 | [7 empty] | 10.5075 | -39.2032 | -2.893e-15 | -39.2032
[5 empty] | Fs (Hz) | 32730 | Intermediate Filter Computations | [6 empty] | 10.7708 | -38.7733 | 1.1572e-14 | -38.7733
[7 empty] | wc | 628.3185 | [5 empty] | 11.0407 | -38.3434 | -3.8573e-15 | -38.3434
[7 empty] | Ba | 1 | 0 | 0 |  |  |  | 11.3173 | -37.9134 | 1.1572e-14 | -37.9134
[7 empty] | Bu | 4284748412.9741 | -8569496825.9483 | 4284748412.9741 |  |  |  | 11.6009 | -37.4835 | 1.9287e-15 | -37.4835
[7 empty] | Aa | 1 | 888.5766 | 394784.176 |  |  |  | 11.8917 | -37.0536 | 3.8573e-15 | -37.0536
[7 empty] | Au | 4343307634.2535 | -8568707257.5962 | 4226978760.0469 |  |  |  | 12.1896 | -36.6237 | -9.6433e-16 | -36.6237
[7 empty] | k | 65457.9897 | [5 empty] | 12.4951 | -36.1938 | -2.893e-15 | -36.1938
[14 empty] | 12.8082 | -35.7639 | -1.2536e-14 | -35.7639
[14 empty] | 13.1292 | -35.334 | 0 | -35.334
[7 empty] | Integer Bits |  | 16 |  |  |  |  | 13.4582 | -34.9042 | -1.1572e-14 | -34.9042
[7 empty] | Fraction Bits |  | 0 |  |  |  |  | 13.7954 | -34.4743 | 1.9287e-15 | -34.4743
[7 empty] | # of HEX Values |  | 4 |  |  |  |  | 14.1411 | -34.0445 | 3.8573e-15 | -34.0445
[14 empty] | 14.4955 | -33.6146 | 9.6433e-15 | -33.6146
[14 empty] | 14.8587 | -33.1848 | 1.9287e-15 | -33.1848
[14 empty] | 15.2311 | -32.755 | -1.2536e-14 | -32.755
[7 empty] | Coefficients | Decimal | Quantized | Pre-Calc | AbsVal | Max | Scale | 15.6128 | -32.3252 | -1.1572e-14 | -32.3252
[7 empty] | b0 | 0.98652 | 0.98652 | 32326 | 32326 | 32326 | 1 | 16.004 | -31.8955 | 5.786e-15 | -31.8955
[7 empty] | b1 | -1.973 | -1.973 | -32326 | 32326 |  |  | 16.4051 | -31.4657 | 9.6433e-15 | -31.4657
[7 empty] | b2 | 0.98652 | 0.98652 | 32326 | 32326 |  |  | 16.8161 | -31.036 | 3.8573e-15 | -31.036
[7 empty] | a0 | 1 | 1 | 32768 |  |  |  | 17.2375 | -30.6063 | 5.786e-15 | -30.6063
[7 empty] | a1 | -1.9729 | -1.9729 | 32323 |  |  |  | 17.6695 | -30.1767 | 7.7146e-15 | -30.1767
[7 empty] | a2 | 0.97322 | 0.97322 | -31890 |  |  |  | 18.1123 | -29.7471 | 9.6433e-15 | -29.7471
[14 empty] | 18.5662 | -29.3175 | 1.1572e-14 | -29.3175
[14 empty] | 19.0314 | -28.888 | 1.3501e-14 | -28.888
[14 empty] | 19.5083 | -28.4585 | 0 | -28.4585
[14 empty] | 19.9972 | -28.0291 | 1.1572e-14 | -28.0291
[14 empty] | 20.4983 | -27.5998 | -9.6433e-16 | -27.5998
[14 empty] | 21.012 | -27.1705 | 5.786e-15 | -27.1705
[14 empty] | 21.5385 | -26.7413 | -2.893e-15 | -26.7413
[14 empty] | 22.0782 | -26.3121 | 1.9287e-15 | -26.3121
| NOTE: If only one biquad response is desired in TSC or AIC device, then use the coefficients shown here for N0, N1, N2, D1, D2. Then set N3=0, N4=16384, N5=0, D4=0, D5=0. This sets the second biquad to a unity gain block with no frequency shaping. | 1st Biquad | [11 empty] | 22.6315 | -25.8831 | 3.8573e-15 | -25.8831
|  | TSC_AIC Coeffs | Values | Hex | [9 empty] | 23.1986 | -25.4542 | -1.2536e-14 | -25.4542
|  | N0 or N3 | 32326 | 7E46 | [9 empty] | 23.7799 | -25.0253 | 1.9287e-15 | -25.0253
|  | N1 or N4 | -32326 | 81BA | [9 empty] | 24.3759 | -24.5966 | -1.4465e-14 | -24.5966
|  | N2 or N5 | 32326 | 7E46 | [9 empty] | 24.9867 | -24.1681 | -2.893e-15 | -24.1681
|  |  | 32768 | [10 empty] | 25.6128 | -23.7397 | 9.6433e-15 | -23.7397
|  | D1 or D4 | 32323 | 7E43 | [9 empty] | 26.2547 | -23.3115 | 9.6433e-15 | -23.3115
|  | D2 or D5 | -31890 | 836E | [9 empty] | 26.9126 | -22.8834 | -1.4465e-14 | -22.8834
[14 empty] | 27.587 | -22.4556 | 9.6433e-15 | -22.4556
| Note the amplitude of the frequency response may be reduced to accommodate the range of coefficients implemented in the TSC or AIC device. This can be compensated using the second biquad, if it is available. Simply use the "Amplitude Correction" values shown for the second biquad. | [12 empty] | 28.2783 | -22.028 | -1.1572e-14 | -22.028
|  | 2nd Biquad (or use for amplitude correction) | [11 empty] | 28.9869 | -21.6006 | 1.1572e-14 | -21.6006
|  | TSC_AIC Coeffs | Values | Hex | [9 empty] | 29.7133 | -21.1736 | -5.786e-15 | -21.1736
|  | N3 | 0 | 0000 | [9 empty] | 30.4579 | -20.7468 | 7.7146e-15 | -20.7468
|  | N4 | 16384 | 4000 | [9 empty] | 31.2211 | -20.3204 | 0 | -20.3204
|  | N5 | 0 | 0000 | [9 empty] | 32.0035 | -19.8944 | -1.9287e-15 | -19.8944
|  |  | 32768 | [10 empty] | 32.8055 | -19.4688 | -1.1572e-14 | -19.4688
|  | D4 | 0 | 0000 | [9 empty] | 33.6276 | -19.0436 | -1.1572e-14 | -19.0436
|  | D5 | 0 | 0000 | [9 empty] | 34.4702 | -18.619 | 1.3501e-14 | -18.619
[14 empty] | 35.334 | -18.1949 | -3.8573e-15 | -18.1949
[14 empty] | 36.2195 | -17.7714 | 7.7146e-15 | -17.7714
[14 empty] | 37.1271 | -17.3487 | 5.786e-15 | -17.3487
[14 empty] | 38.0574 | -16.9266 | 3.8573e-15 | -16.9266
[14 empty] | 39.0111 | -16.5054 | 7.7146e-15 | -16.5054
[14 empty] | 39.9887 | -16.0852 | -9.6433e-16 | -16.0852
[14 empty] | 40.9908 | -15.6659 | -4.8216e-15 | -15.6659
[14 empty] | 42.018 | -15.2477 | -1.0608e-14 | -15.2477
[14 empty] | 43.0709 | -14.8308 | 5.786e-15 | -14.8308
[14 empty] | 44.1502 | -14.4151 | -1.9287e-15 | -14.4151
[14 empty] | 45.2566 | -14.001 | -3.8573e-15 | -14.001
[14 empty] | 46.3907 | -13.5884 | 9.6433e-15 | -13.5884
[14 empty] | 47.5532 | -13.1776 | 5.786e-15 | -13.1776
[14 empty] | 48.7448 | -12.7688 | 7.7146e-15 | -12.7688
[14 empty] | 49.9663 | -12.362 | 1.1572e-14 | -12.362
[14 empty] | 51.2184 | -11.9575 | -9.6433e-15 | -11.9575
[14 empty] | 52.5019 | -11.5556 | -4.8216e-15 | -11.5556
[14 empty] | 53.8176 | -11.1564 | 3.8573e-15 | -11.1564
[14 empty] | 55.1662 | -10.7602 | 1.9287e-15 | -10.7602
[14 empty] | 56.5486 | -10.3672 | 7.7146e-15 | -10.3672
[14 empty] | 57.9656 | -9.9778 | 1.1572e-14 | -9.9778
[14 empty] | 59.4182 | -9.5922 | 9.6433e-15 | -9.5922
[14 empty] | 60.9072 | -9.2107 | -1.2536e-14 | -9.2107
[14 empty] | 62.4335 | -8.8337 | 0 | -8.8337
[14 empty] | 63.998 | -8.4615 | 1.3501e-14 | -8.4615
[14 empty] | 65.6017 | -8.0945 | 1.1572e-14 | -8.0945
[14 empty] | 67.2456 | -7.7331 | 3.8573e-15 | -7.7331
[14 empty] | 68.9307 | -7.3776 | -1.6394e-14 | -7.3776
[14 empty] | 70.6581 | -7.0285 | -1.0608e-14 | -7.0285
[14 empty] | 72.4287 | -6.6861 | -1.0608e-14 | -6.6861
[14 empty] | 74.2437 | -6.3508 | -8.6789e-15 | -6.3508
[14 empty] | 76.1042 | -6.0232 | -7.7146e-15 | -6.0232
[14 empty] | 78.0113 | -5.7035 | -5.786e-15 | -5.7035
[14 empty] | 79.9661 | -5.3922 | -8.6789e-15 | -5.3922
[14 empty] | 81.97 | -5.0897 | -9.6433e-15 | -5.0897
[14 empty] | 84.0241 | -4.7962 | -6.7503e-15 | -4.7962
[14 empty] | 86.1297 | -4.5122 | 5.786e-15 | -4.5122
[14 empty] | 88.288 | -4.238 | 7.7146e-15 | -4.238
[14 empty] | 90.5004 | -3.9738 | -1.9287e-15 | -3.9738
[14 empty] | 92.7683 | -3.7198 | 5.786e-15 | -3.7198
[14 empty] | 95.093 | -3.4763 | -9.6433e-15 | -3.4763
[14 empty] | 97.4759 | -3.2434 | -3.8573e-15 | -3.2434
[14 empty] | 99.9185 | -3.0212 | 1.9287e-15 | -3.0212
[14 empty] | 102.4224 | -2.8096 | -2.893e-15 | -2.8096
[14 empty] | 104.989 | -2.6087 | -1.0608e-14 | -2.6087
[14 empty] | 107.6199 | -2.4185 | -6.7503e-15 | -2.4185
[14 empty] | 110.3168 | -2.2388 | -1.1572e-14 | -2.2388
[14 empty] | 113.0812 | -2.0693 | -9.6433e-16 | -2.0693
[14 empty] | 115.9149 | -1.91 | -5.786e-15 | -1.91
[14 empty] | 118.8197 | -1.7606 | -1.0608e-14 | -1.7606
[14 empty] | 121.7972 | -1.6207 | -1.9287e-15 | -1.6207
[14 empty] | 124.8493 | -1.4901 | -1.3501e-14 | -1.4901
[14 empty] | 127.9779 | -1.3683 | 1.3501e-14 | -1.3683
[14 empty] | 131.1849 | -1.2551 | 3.8573e-15 | -1.2551
[14 empty] | 134.4723 | -1.1499 | -3.8573e-15 | -1.1499
[14 empty] | 137.842 | -1.0525 | 9.6433e-15 | -1.0525
[14 empty] | 141.2962 | -0.96242 | -2.893e-15 | -0.96242
[14 empty] | 144.8369 | -0.87923 | 9.6433e-15 | -0.87923
[14 empty] | 148.4664 | -0.80252 | -7.7146e-15 | -0.80252
[14 empty] | 152.1868 | -0.73191 | -1.2536e-14 | -0.73191
[14 empty] | 156.0005 | -0.667 | 1.9287e-15 | -0.667
[14 empty] | 159.9097 | -0.6074 | 1.7358e-14 | -0.6074
[14 empty] | 163.9169 | -0.55275 | -1.1572e-14 | -0.55275
[14 empty] | 168.0245 | -0.50269 | 3.8573e-15 | -0.50269
[14 empty] | 172.2351 | -0.45689 | -2.218e-14 | -0.45689
[14 empty] | 176.5511 | -0.41503 | -1.1572e-14 | -0.41503
[14 empty] | 180.9753 | -0.3768 | 5.786e-15 | -0.3768
[14 empty] | 185.5104 | -0.34192 | -2.893e-15 | -0.34192
[14 empty] | 190.1591 | -0.31011 | 0 | -0.31011
[14 empty] | 194.9243 | -0.28114 | -6.7503e-15 | -0.28114
[14 empty] | 199.8089 | -0.25476 | 9.6433e-15 | -0.25476
[14 empty] | 204.8159 | -0.23076 | 9.6433e-15 | -0.23076
[14 empty] | 209.9484 | -0.20894 | -1.3501e-14 | -0.20894
[14 empty] | 215.2095 | -0.18911 | 1.9287e-15 | -0.18911
[14 empty] | 220.6025 | -0.1711 | -5.786e-15 | -0.1711
[14 empty] | 226.1306 | -0.15474 | -1.1572e-14 | -0.15474
[14 empty] | 231.7972 | -0.1399 | -1.3501e-14 | -0.1399
[14 empty] | 237.6058 | -0.12644 | -9.6433e-16 | -0.12644
[14 empty] | 243.56 | -0.11423 | -2.893e-15 | -0.11423
[14 empty] | 249.6633 | -0.10316 | 1.5429e-14 | -0.10316
[14 empty] | 255.9197 | -0.093138 | -3.8573e-15 | -0.093138
[14 empty] | 262.3328 | -0.084057 | -2.218e-14 | -0.084057
[14 empty] | 268.9066 | -0.075834 | -3.8573e-15 | -0.075834
[14 empty] | 275.6451 | -0.068391 | -6.7503e-15 | -0.068391
[14 empty] | 282.5525 | -0.061655 | -9.6433e-15 | -0.061655
[14 empty] | 289.633 | -0.055561 | 3.8573e-15 | -0.055561
[14 empty] | 296.891 | -0.05005 | 1.9287e-15 | -0.05005
[14 empty] | 304.3308 | -0.045067 | 7.7146e-15 | -0.045067
[14 empty] | 311.957 | -0.040563 | -1.9287e-14 | -0.040563
[14 empty] | 319.7743 | -0.036492 | -6.7503e-15 | -0.036492
[14 empty] | 327.7876 | -0.032815 | 3.8573e-15 | -0.032815
[14 empty] | 336.0016 | -0.029494 | 0 | -0.029494
[14 empty] | 344.4215 | -0.026495 | 5.786e-15 | -0.026495
[14 empty] | 353.0524 | -0.023788 | 7.7146e-15 | -0.023788
[14 empty] | 361.8995 | -0.021345 | 9.6433e-15 | -0.021345
[14 empty] | 370.9684 | -0.019142 | 7.7146e-15 | -0.019142
[14 empty] | 380.2645 | -0.017154 | -1.1572e-14 | -0.017154
[14 empty] | 389.7936 | -0.015362 | -6.7503e-15 | -0.015362
[14 empty] | 399.5614 | -0.013747 | 1.1572e-14 | -0.013747
[14 empty] | 409.5741 | -0.012292 | 1.9287e-15 | -0.012292
[14 empty] | 419.8376 | -0.010982 | -6.7503e-15 | -0.010982
[14 empty] | 430.3583 | -0.0098017 | 1.9287e-15 | -0.0098017
[14 empty] | 441.1427 | -0.0087398 | 7.7146e-15 | -0.0087398
[14 empty] | 452.1973 | -0.0077844 | 5.786e-15 | -0.0077844
[14 empty] | 463.5289 | -0.0069254 | 5.786e-15 | -0.0069254
[14 empty] | 475.1445 | -0.0061532 | 9.6433e-15 | -0.0061532
[14 empty] | 487.0512 | -0.0054595 | 1.1572e-14 | -0.0054595
[14 empty] | 499.2562 | -0.0048367 | 9.6433e-15 | -0.0048367
[14 empty] | 511.7671 | -0.0042777 | -5.786e-15 | -0.0042777
[14 empty] | 524.5915 | -0.0037764 | -1.3501e-14 | -0.0037764
[14 empty] | 537.7373 | -0.003327 | 1.9287e-15 | -0.003327
[14 empty] | 551.2125 | -0.0029245 | 3.8573e-15 | -0.0029245
[14 empty] | 565.0253 | -0.0025642 | -9.6433e-16 | -0.0025642
[14 empty] | 579.1843 | -0.0022419 | 9.6433e-15 | -0.0022419
[14 empty] | 593.6981 | -0.001954 | 0 | -0.001954
[14 empty] | 608.5757 | -0.0016968 | 5.786e-15 | -0.0016968
[14 empty] | 623.826 | -0.0014674 | 1.1572e-14 | -0.0014674
[14 empty] | 639.4585 | -0.0012631 | 3.8573e-15 | -0.0012631
[14 empty] | 655.4827 | -0.0010811 | 1.9287e-15 | -0.0010811
[14 empty] | 671.9085 | -0.0009194 | 5.786e-15 | -0.0009194
[14 empty] | 688.7458 | -0.00077581 | -5.786e-15 | -0.00077581
[14 empty] | 706.0052 | -0.00064852 | 1.1572e-14 | -0.00064852
[14 empty] | 723.697 | -0.00053585 | 5.786e-15 | -0.00053585
[14 empty] | 741.8321 | -0.00043631 | 1.9287e-15 | -0.00043631
[14 empty] | 760.4217 | -0.00034853 | -1.9287e-14 | -0.00034853
[14 empty] | 779.4772 | -0.0002713 | 3.8573e-15 | -0.0002713
[14 empty] | 799.0101 | -0.0002035 | -7.7146e-15 | -0.0002035
[14 empty] | 819.0326 | -0.00014414 | 1.7358e-14 | -0.00014414
[14 empty] | 839.5567 | -9.234e-05 | -9.6433e-15 | -9.234e-05
[14 empty] | 860.5952 | -4.728e-05 | -1.2536e-14 | -4.728e-05
[14 empty] | 882.1609 | -8.2381e-06 | -3.8573e-15 | -8.2381e-06
[14 empty] | 904.267 | 2.5438e-05 | -1.0608e-14 | 2.5438e-05
[14 empty] | 926.9271 | 5.4336e-05 | -1.3501e-14 | 5.4336e-05
[14 empty] | 950.155 | 7.8983e-05 | 7.7146e-15 | 7.8983e-05
[14 empty] | 973.965 | 9.9853e-05 | 0 | 9.9853e-05
[14 empty] | 998.3716 | 0.00011737 | -8.6789e-15 | 0.00011737
[14 empty] | 1023.3899 | 0.00013193 | -1.4465e-14 | 0.00013193
[14 empty] | 1049.0351 | 0.00014385 | -9.6433e-15 | 0.00014385
[14 empty] | 1075.3229 | 0.00015347 | -1.3501e-14 | 0.00015347
[14 empty] | 1102.2694 | 0.00016104 | 1.1572e-14 | 0.00016104
[14 empty] | 1129.8913 | 0.00016681 | -8.6789e-15 | 0.00016681
[14 empty] | 1158.2053 | 0.00017102 | -2.893e-15 | 0.00017102
[14 empty] | 1187.2288 | 0.00017385 | -1.7358e-14 | 0.00017385
[14 empty] | 1216.9796 | 0.00017548 | 7.7146e-15 | 0.00017548
[14 empty] | 1247.4759 | 0.00017608 | -1.0608e-14 | 0.00017608
[14 empty] | 1278.7365 | 0.00017577 | 7.7146e-15 | 0.00017577
[14 empty] | 1310.7804 | 0.00017469 | -8.6789e-15 | 0.00017469
[14 empty] | 1343.6273 | 0.00017295 | 1.9287e-15 | 0.00017295
[14 empty] | 1377.2974 | 0.00017065 | 7.7146e-15 | 0.00017065
[14 empty] | 1411.8111 | 0.00016787 | -2.893e-15 | 0.00016787
[14 empty] | 1447.1898 | 0.00016469 | 1.9287e-15 | 0.00016469
[14 empty] | 1483.4549 | 0.00016119 | -4.8216e-15 | 0.00016119
[14 empty] | 1520.6289 | 0.00015742 | 5.786e-15 | 0.00015742
[14 empty] | 1558.7344 | 0.00015344 | -1.4465e-14 | 0.00015344
[14 empty] | 1597.7948 | 0.0001493 | 1.9287e-15 | 0.0001493
[14 empty] | 1637.834 | 0.00014503 | 3.8573e-15 | 0.00014503
[14 empty] | 1678.8766 | 0.00014067 | -1.7358e-14 | 0.00014067
[14 empty] | 1720.9476 | 0.00013626 | -1.0608e-14 | 0.00013626
[14 empty] | 1764.073 | 0.00013183 | 9.6433e-15 | 0.00013183
[14 empty] | 1808.2789 | 0.00012739 | 5.786e-15 | 0.00012739
[14 empty] | 1853.5927 | 0.00012296 | -9.6433e-16 | 0.00012296
[14 empty] | 1900.042 | 0.00011858 | -8.6789e-15 | 0.00011858
[14 empty] | 1947.6552 | 0.00011424 | 0 | 0.00011424
[14 empty] | 1996.4616 | 0.00010996 | -9.6433e-16 | 0.00010996
[14 empty] | 2046.491 | 0.00010576 | 5.786e-15 | 0.00010576
[14 empty] | 2097.7741 | 0.00010164 | -1.0608e-14 | 0.00010164
[14 empty] | 2150.3423 | 9.7616e-05 | 5.786e-15 | 9.7616e-05
[14 empty] | 2204.2279 | 9.3684e-05 | -1.9287e-15 | 9.3684e-05
[14 empty] | 2259.4637 | 8.9853e-05 | 5.786e-15 | 8.9853e-05
[14 empty] | 2316.0837 | 8.6126e-05 | 0 | 8.6126e-05
[14 empty] | 2374.1226 | 8.2505e-05 | 1.3501e-14 | 8.2505e-05
[14 empty] | 2433.6158 | 7.8994e-05 | -1.3501e-14 | 7.8994e-05
[14 empty] | 2494.5999 | 7.5592e-05 | -7.7146e-15 | 7.5592e-05
[14 empty] | 2557.1122 | 7.23e-05 | 7.7146e-15 | 7.23e-05
[14 empty] | 2621.191 | 6.9117e-05 | 7.7146e-15 | 6.9117e-05
[14 empty] | 2686.8756 | 6.6044e-05 | -1.9287e-15 | 6.6044e-05
[14 empty] | 2754.2061 | 6.3079e-05 | -5.786e-15 | 6.3079e-05
[14 empty] | 2823.2239 | 6.0221e-05 | -2.893e-15 | 6.0221e-05
[14 empty] | 2893.9712 | 5.7468e-05 | -1.8322e-14 | 5.7468e-05
[14 empty] | 2966.4913 | 5.4817e-05 | 1.9287e-15 | 5.4817e-05
[14 empty] | 3040.8288 | 5.2268e-05 | -1.9287e-15 | 5.2268e-05
[14 empty] | 3117.0291 | 4.9817e-05 | 0 | 4.9817e-05
[14 empty] | 3195.1388 | 4.7463e-05 | 1.3501e-14 | 4.7463e-05
[14 empty] | 3275.206 | 4.5202e-05 | -1.3501e-14 | 4.5202e-05
[14 empty] | 3357.2795 | 4.3032e-05 | -1.0608e-14 | 4.3032e-05
[14 empty] | 3441.4097 | 4.095e-05 | 1.9287e-14 | 4.095e-05
[14 empty] | 3527.6482 | 3.8955e-05 | 3.8573e-15 | 3.8955e-05
[14 empty] | 3616.0477 | 3.7042e-05 | -3.8573e-15 | 3.7042e-05
[14 empty] | 3706.6624 | 3.5209e-05 | 3.8573e-15 | 3.5209e-05
[14 empty] | 3799.5478 | 3.3454e-05 | 1.9287e-15 | 3.3454e-05
[14 empty] | 3894.7609 | 3.1774e-05 | 5.786e-15 | 3.1774e-05
[14 empty] | 3992.3599 | 3.0166e-05 | -7.7146e-15 | 3.0166e-05
[14 empty] | 4092.4046 | 2.8628e-05 | 9.6433e-15 | 2.8628e-05
[14 empty] | 4194.9563 | 2.7157e-05 | 1.1572e-14 | 2.7157e-05
[14 empty] | 4300.078 | 2.575e-05 | -9.6433e-16 | 2.575e-05
[14 empty] | 4407.8338 | 2.4405e-05 | -1.9287e-15 | 2.4405e-05
[14 empty] | 4518.2899 | 2.3121e-05 | -3.8573e-15 | 2.3121e-05
[14 empty] | 4631.514 | 2.1893e-05 | -2.893e-15 | 2.1893e-05
[14 empty] | 4747.5753 | 2.072e-05 | 7.7146e-15 | 2.072e-05
[14 empty] | 4866.545 | 1.9601e-05 | 1.7358e-14 | 1.9601e-05
[14 empty] | 4988.496 | 1.8532e-05 | 1.5429e-14 | 1.8532e-05
[14 empty] | 5113.5029 | 1.7511e-05 | -1.9287e-15 | 1.7511e-05
[14 empty] | 5241.6424 | 1.6538e-05 | 9.6433e-15 | 1.6538e-05
[14 empty] | 5372.993 | 1.5609e-05 | -5.786e-15 | 1.5609e-05
[14 empty] | 5507.6351 | 1.4723e-05 | 0 | 1.4723e-05
[14 empty] | 5645.6512 | 1.3878e-05 | 1.5429e-14 | 1.3878e-05
[14 empty] | 5787.1258 | 1.3072e-05 | 5.786e-15 | 1.3072e-05
[14 empty] | 5932.1457 | 1.2304e-05 | 3.8573e-15 | 1.2304e-05
[14 empty] | 6080.7996 | 1.1571e-05 | -2.893e-15 | 1.1571e-05
[14 empty] | 6233.1786 | 1.0874e-05 | 3.8573e-15 | 1.0874e-05
[14 empty] | 6389.3762 | 1.0209e-05 | -2.893e-15 | 1.0209e-05
[14 empty] | 6549.4878 | 9.576e-06 | 1.9287e-15 | 9.576e-06
[14 empty] | 6713.6118 | 8.9732e-06 | -9.6433e-16 | 8.9732e-06
[14 empty] | 6881.8485 | 8.3992e-06 | 1.3501e-14 | 8.3992e-06
[14 empty] | 7054.301 | 7.8529e-06 | -6.7503e-15 | 7.8529e-06
[14 empty] | 7231.0751 | 7.3331e-06 | 7.7146e-15 | 7.3331e-06
[14 empty] | 7412.2789 | 6.8386e-06 | -7.7146e-15 | 6.8386e-06
[14 empty] | 7598.0236 | 6.3684e-06 | -7.7146e-15 | 6.3684e-06
[14 empty] | 7788.4228 | 5.9214e-06 | -1.0608e-14 | 5.9214e-06
[14 empty] | 7983.5933 | 5.4966e-06 | 5.786e-15 | 5.4966e-06
[14 empty] | 8183.6545 | 5.0931e-06 | 5.786e-15 | 5.0931e-06
[14 empty] | 8388.7291 | 4.71e-06 | -9.6433e-16 | 4.71e-06
[14 empty] | 8598.9426 | 4.3464e-06 | 1.1572e-14 | 4.3464e-06
[14 empty] | 8814.424 | 4.0016e-06 | -7.7146e-15 | 4.0016e-06
[14 empty] | 9035.305 | 3.6747e-06 | 3.8573e-15 | 3.6747e-06
[14 empty] | 9261.7212 | 3.3651e-06 | 1.1572e-14 | 3.3651e-06
[14 empty] | 9493.8111 | 3.0721e-06 | 5.786e-15 | 3.0721e-06
[14 empty] | 9731.7169 | 2.7951e-06 | -6.7503e-15 | 2.7951e-06
[14 empty] | 9975.5845 | 2.5334e-06 | -1.4465e-14 | 2.5334e-06
[14 empty] | 10225.5631 | 2.2865e-06 | -4.8216e-15 | 2.2865e-06
[14 empty] | 10481.806 | 2.0539e-06 | 0 | 2.0539e-06
[14 empty] | 10744.47 | 1.8352e-06 | 0 | 1.8352e-06
[14 empty] | 11013.7162 | 1.6298e-06 | 7.7146e-15 | 1.6298e-06
[14 empty] | 11289.7094 | 1.4374e-06 | -5.786e-15 | 1.4374e-06
[14 empty] | 11572.6188 | 1.2577e-06 | -3.8573e-15 | 1.2577e-06
[14 empty] | 11862.6176 | 1.0903e-06 | 1.5429e-14 | 1.0903e-06
[14 empty] | 12159.8835 | 9.3494e-07 | -3.8573e-15 | 9.3494e-07
[14 empty] | 12464.5986 | 7.9149e-07 | 3.8573e-15 | 7.9149e-07
[14 empty] | 12776.9495 | 6.5977e-07 | 0 | 6.5977e-07
[14 empty] | 13097.1277 | 5.3965e-07 | -2.893e-15 | 5.3965e-07
[14 empty] | 13425.3293 | 4.311e-07 | 5.786e-15 | 4.311e-07
[14 empty] | 13761.7552 | 3.3414e-07 | -1.9287e-15 | 3.3414e-07
[14 empty] | 14106.6117 | 2.4886e-07 | -6.7503e-15 | 2.4886e-07
[14 empty] | 14460.1099 | 1.7545e-07 | -9.6433e-16 | 1.7545e-07
[14 empty] | 14822.4665 | 1.1417e-07 | -2.893e-15 | 1.1417e-07
[14 empty] | 15193.9034 | 6.5399e-08 | 5.786e-15 | 6.5399e-08
[14 empty] | 15574.6481 | 2.9651e-08 | 1.9287e-15 | 2.9651e-08
[14 empty] | 15964.934 | 7.576e-09 | 1.1572e-14 | 7.576e-09
[14 empty] | 16365 | 0 | 0 | 0

## Version
Version 3B